## TM-A0001-AA
University | McGill University |  | Car # | 99999 |  | Asm Cost | 0
System | Random Stuff |  |  |  |  | Qty | 1
Assembly | Push bar
P/N Base | A0001 |  |  |  |  | Extended Cost | 0
Suffix | AA
Details
Parts
P/N | Part | Part Cost | Quantity | Sub Total
0
0
0
0
0
0
0
0
0
|  |  | Sub Total | 0
Materials
ID | Material | Use | UnitCost | Size1 | Unit1 | Size2 | Unit2 | Quantity | Sub Total
0
0
0
0
0
0
[8 empty] | Sub Total | 0
Processes
ID | Process | Use | UnitCost | Unit | Quantity | Multiplier ID | Mult. Val. | Sub Total
0
0
0
0
0
0
0
0
0
0
0
0
0
[7 empty] | Sub Total | 0
Fasteners
ID | Fastener | Use | UnitCost | Size1 | Unit1 | Size2 | Unit2 | Quantity | Sub Total
0
0
0
0
0
0
0
0
[8 empty] | Sub Total | 0
Tooling
ID | Tooling | Use | UnitCost | Unit | Quantity | PVF | FracIncld | Sub Total
[6 empty] | 3000 |  | 0
[6 empty] | 3000 |  | 0
[7 empty] | Sub Total | 0

## TM-00001-AA
University | McGill University |  | Car # | 99999 |  | Asm Cost | 0
System | Random Stuff |  |  |  |  | Qty | 1
Assembly | Push bar
Part | Cup holder
P/N Base | 00001 |  |  |  |  | Extended Cost | 0
Suffix | AA
Details
Materials
ID | Material | Use | UnitCost | Size1 | Unit1 | Size2 | Unit2 | Quantity | Sub Total
0
0
0
0
0
0
[8 empty] | Sub Total | 0
Processes
ID | Process | Use | UnitCost | Unit | Quantity | Multiplier ID | Mult. Val. | Sub Total
0
0
0
0
0
0
0
0
0
0
0
0
0
[7 empty] | Sub Total | 0
Fasteners
ID | Fastener | Use | UnitCost | Size1 | Unit1 | Size2 | Unit2 | Quantity | Sub Total
0
0
0
0
0
0
0
0
[8 empty] | Sub Total | 0
Tooling
ID | Tooling | Use | UnitCost | Unit | Quantity | PVF | FracIncld | Sub Total
[6 empty] | 3000 |  | 0
[6 empty] | 3000 |  | 0
[7 empty] | Sub Total | 0

## tblMaterials2013
Materials Table. Posted Version 14.0, 25-Apr-2012 | [8 empty] | Added cost calculation
Material ID | Material | Supplier | Category | Table Price | Unit 1 | Unit 2 | C1 | C2 | Size1 | Size2 | Calc Value | Modified | Comments
1 | Bearing Ball, Steel | Any | Bearings | [C1]*[Size1]+[C2] | mm |  | 0.003 | 0.05 | 0 |  | 0.05 | 2009-05-05 | [Size1]=Ball diameter (mm). Any steel materiAluminum This material is for a single steel sphere ball, not a complete bearing.
2 | Bearing, Ball, Angular Contact | Any | Bearings | [C1]*(([Size1]^2*[Size2]))^([C2]) | mm | mm | 0.1 | 0.5 | 0 | 0 | 0 | 2009-02-23 | [Size1]=Outer diameter (mm), [Size2]=Thickness (mm). Not to be used for wheel bearings.
3 | Bearing, Ball, Deep Groove | Any | Bearings | [C1]*(([Size1]^2*[Size2]))^([C2]) | mm | mm | 0.1 | 0.5 | 0 | 0 | 0 | 2009-02-23 | [Size1]=Outer diameter (mm), [Size2]=Thickness (mm). Not to be used for wheel bearings.
4 | Bearing, Ball, Radial | Any | Bearings | [C1]*(([Size1]^2*[Size2]))^([C2]) | mm | mm | 0.1 | 0.5 | 0 | 0 | 0 | 2009-02-23 | [Size1]=Outer diameter (mm), [Size2]=Thickness (mm). Not to be used for wheel bearings.
5 | Bearing, Cylindrical Roller | Any | Bearings | [C1]*[Size1]*[Size2]+[C2] | mm | mm | 0.0045 | 3.6 | 0 | 0 | 3.6 | 2009-02-23 | [Size1]=Outer Diameter (mm). [Size2]=Length of bearing (mm). Not for wheel bearing use.
6 | Bearing, Double Row, Ball, Angular Contact | Any | Bearings | [C1]*(([Size1]^2*[Size2]))^([C2]) | mm | mm | 0.1 | 0.5 | 0 | 0 | 0 | 2009-02-23 | [Size1]=Outer diameter (mm), [Size2]=Thickness (mm). Not to be used for wheel bearings.
7 | Bearing, Double Row, Ball, Deep Groove | Any | Bearings | [C1]*(([Size1]^2*[Size2]))^([C2]) | mm | mm | 0.1 | 0.5 | 0 | 0 | 0 | 2009-02-23 | [Size1]=Outer diameter (mm), [Size2]=Thickness (mm). Not to be used for wheel bearings.
8 | Bearing, Double Row, Ball, Radial | Any | Bearings | [C1]*(([Size1]^2*[Size2]))^([C2]) | mm | mm | 0.1 | 0.5 | 0 | 0 | 0 | 2009-02-23 | [Size1]=Outer diameter (mm), [Size2]=Thickness (mm). Not to be used for wheel bearings.
9 | Bearing, Linear, Closed | Any | Bearings | [C1]*[Size1]^2*[Size2]+[C2] | mm | mm | 0.0001 | 7.38 | 0 | 0 | 7.38 | 2009-03-10 | [Size1]=Outer diameter (mm), [Size2]=Length (mm). Use with end-supported shafts.
10 | Bearing, Linear, Open | Any | Bearings | [C1]*[Size1]^2*[Size2]+[C2] | mm | mm | 0.00012 | 13.1 | 0 | 0 | 13.1 | 2009-03-10 | [Size1]=Outer diameter (mm), [Size2]=Length (mm). Use with continuously supported shafts or where access to shaft ends is not possible.
11 | Bearing, Needle | Any | Bearings | [C1]*[Size1]*[Size2]+[C2] | mm | mm | 0.0045 | 3.6 | 0 | 0 | 3.6 | 2009-02-23 | [Size1]=Outer Diameter (mm). [Size2]=Length of bearing (mm). Any style of needle bearing. Not for wheel bearing use.
12 | Bearing, Spherical | Any | Bearings | [C1]*[Size1]^2+[C2] | mm |  | 0.03 | 5 | 0 |  | 5 |  | [Size1]=bore size (diameter of hole in spherical bearing).
13 | Bearing, Tapered Needle | Any | Bearings | [C1]*[Size1]*[Size2]+[C2] | mm | mm | 0.0045 | 10.45 | 0 | 0 | 10.45 | 2009-02-23 | [Size1]=Outer diameter (mm), [Size2]=Thickness (mm). Cost includes outer ring, inner ring and roller assembly. Not to be used for wheel bearings.
14 | Bearing, Tapered Roller | Any | Bearings | [C1]*[Size1]*[Size2]+[C2] | mm | mm | 0.0045 | 10.45 | 0 | 0 | 10.45 | 2009-02-23 | [Size1]=Outer diameter (mm), [Size2]=Thickness (mm). Cost includes outer ring, inner ring and roller assembly. Not to be used for wheel bearings.
15 | Bearing, Thrust Needle Roller, Cage Assembly | Any | Bearings | [C1]*[Size1]*[Size2]+[C2] | mm | mm | 0.02 | 0.15 | 0 | 0 | 0.15 | 2009-02-23 | [Size1]=Outer diameter (mm), [Size2]=Thickness (mm). Cost includes cage assembly but no washers. Not to be used for wheel bearings.
16 | Bearing, Thrust Needle Roller, Washers | Any | Bearings | [C1]*[Size1]^2*[Size2]+[C2] | mm | mm | 0.0003 | 0.13 | 0 | 0 | 0.13 | 2009-02-23 | [Size1]=Outer diameter (mm), [Size2]=Thickness (mm). For thrust bearings. Not to be used for wheel bearings.
17 | Bushing, Student Built | Student Built | Bearings | 0 | unit | [7 empty] | Solid material (metal, plastic, etc.). No moving elements (ball, needle, etc.)
18 | Rod End, Aluminum | Any | Bearings | [C1]*[Size1]^2+[C2] | mm |  | 0.05 | 3.8 | 0 |  | 3.8 |  | [Size1]=bore size (diameter of hole in spherical bearing). Includes male/female and left/right threads.
19 | Rod End, Industrial | Any | Bearings | [C1]*[Size1]^2+[C2] | mm |  | 0.02 | 1.216 | 0 |  | 1.216 |  | [Size1]=bore size (diameter of hole in spherical bearing). Includes male/female and left/right threads.
20 | Rod End, Precison (Aircraft) | Any | Bearings | [C1]*[Size1]^2+[C2] | mm |  | 0.05 | 5 | 0 |  | 5 |  | [Size1]=bore size (diameter of hole in spherical bearing). Includes male/female and left/right threads.
21 | Wheel Bearing, Ball, Angular Contact | Any | Bearings | [C1]*(([Size1]^2*[Size2]))^([C2]) | mm | mm | 0.4 | 0.5 | 0 | 0 | 0 | 2009-02-23 | [Size1]=Outer diameter (mm), [Size2]=Thickness (mm). Higher load capacity bearings intended for wheel/hub applications.
22 | Wheel Bearing, Ball, Deep Groove | Any | Bearings | [C1]*(([Size1]^2*[Size2]))^([C2]) | mm | mm | 0.4 | 0.5 | 0 | 0 | 0 | 2009-02-23 | [Size1]=Outer diameter (mm), [Size2]=Thickness (mm). Higher load capacity bearings intended for wheel/hub applications.
23 | Wheel Bearing, Ball, Radial | Any | Bearings | [C1]*(([Size1]^2*[Size2]))^([C2]) | mm | mm | 0.4 | 0.5 | 95 | 20 | 169.9412 | 2009-02-23 | [Size1]=Outer diameter (mm), [Size2]=Thickness (mm). Higher load capacity bearings intended for wheel/hub applications.
24 | Wheel Bearing, Double Row, Ball, Angular Contact | Any | Bearings | [C1]*(([Size1]^2*[Size2]))^([C2]) | mm | mm | 0.4 | 0.5 | 0 | 0 | 0 | 2009-02-23 | [Size1]=Outer diameter (mm), [Size2]=Thickness (mm). Higher load capacity bearings intended for wheel/hub applications.
25 | Wheel Bearing, Double Row, Ball, Deep Groove | Any | Bearings | [C1]*(([Size1]^2*[Size2]))^([C2]) | mm | mm | 0.4 | 0.5 | 0 | 0 | 0 | 2009-02-23 | [Size1]=Outer diameter (mm), [Size2]=Thickness (mm). Higher load capacity bearings intended for wheel/hub applications.
26 | Wheel Bearing, Double Row, Ball, Radial | Any | Bearings | [C1]*(([Size1]^2*[Size2]))^([C2]) | mm | mm | 0.4 | 0.5 | 0 | 0 | 0 | 2009-02-23 | [Size1]=Outer diameter (mm), [Size2]=Thickness (mm). Higher load capacity bearings intended for wheel/hub applications.
27 | Wheel Bearing, Tapered Needle | Any | Bearings | [C1]*[Size1]*[Size2]+[C2] | mm | mm | 0.009 | 20.9 | 0 | 0 | 20.9 | 2009-02-23 | [Size1]=Outer diameter (mm), [Size2]=Thickness (mm). Higher load capacity bearings intended for wheel/hub applications.
28 | Wheel Bearing, Tapered Roller | Any | Bearings | [C1]*[Size1]*[Size2]+[C2] | mm | mm | 0.009 | 20.9 | 0 | 0 | 20.9 | 2009-02-23 | [Size1]=Outer diameter (mm), [Size2]=Thickness (mm). Higher load capacity bearings intended for wheel/hub applications.
29 | 90-Degree Coupler, Tilton 72-560 | Tilton | Brake System | 45 | unit
30 | 90-Degree Coupler, Tilton 72-561 | Tilton | Brake System | 47.5 | unit | [6 empty] | 2009-03-14
31 | 90-Degree Coupler, Tilton 72-562 | Tilton | Brake System | 50 | unit | [6 empty] | 2009-03-14
32 | ABS Kit, Bosch, M4 Kit 1 | Bosch | Brake System | 3534 | unit | [6 empty] | 2010-04-18
33 | ABS Kit, Bosch, M4 Kit 2 | Bosch | Brake System | 4158 | unit | [6 empty] | 2010-04-18
34 | Balance Bar, AP, CP5500-9 | AP | Brake System | 270 | unit
35 | Balance Bar, AP, CP5520-4 | AP | Brake System | 300 | unit | [6 empty] | 2009-06-08
36 | Balance Bar, Brake, Student Built | Student Built | Brake System | 0 | unit
37 | Balance Bar, Sandtler, 128153 | Sandtler | Brake System | 65 | unit | [6 empty] | 2010-05-23
38 | Balance Bar, Sandtler, 128154 | Sandtler | Brake System | 73 | unit | [6 empty] | 2010-05-23
39 | Balance Bar, Timms Autoteile, 013 901 | Timms Autoteile | Brake System | 28.4 | unit | [6 empty] | 2009-05-03
40 | Balance Bar, Tilton, 72-250 | Tilton | Brake System | 30 | unit
41 | Balance Bar, Tilton, 72-260 | Tilton | Brake System | 30 | unit
42 | Balance Bar, Tilton, 72-280 | Tilton | Brake System | 312.5 | unit
43 | Balance Bar, Tilton, 72-281 | Tilton | Brake System | 325 | unit
44 | Balance Bar, Tilton, 72-300 | Any | Brake System | 32 | unit | [6 empty] | 2009-03-15
45 | Balance Bar Cable Adjuster, AP CP2905-8 | AP | Misc. | 80 | [7 empty] | 2009-04-19
46 | Balance Bar Cable Adjuster, Optimum Balance Prod | Optimum Balance Products | Misc. | 22 | unit | [6 empty] | 2009-04-22
47 | Balance Bar Cable Adjuster, Right Angle Drive, AP CP5500-10 | AP | Brake System | 103 | unit | [6 empty] | 2010-04-18
48 | Balance Bar Cable Adjuster, Sandtler, 128154 | Sandtler | Brake System | 73 | unit | [6 empty] | 2010-05-23
49 | Brake Caliper Piston, Student Built | Student Built | Brake System | 5 | unit
50 | Brake Caliper, AP, CP2577 | AP | Brake System | 125 | unit
51 | Brake Caliper, AP, CP3696-6E0 | AP | Brake System | 77.5 | unit
52 | Brake Caliper, AP, CP4226 | AP | Brake System | 112.5 | unit
53 | Brake Caliper, AP, CP4227 | AP | Brake System | 200 | unit
54 | Brake Caliper, AP, CP4488 | AP | Brake System | 490 | unit
55 | Brake Caliper, AP, CP7003 | AP | Brake System | 100 | unit
56 | Brake Caliper, AP, CP7853 | AP | Brake System | 340.5 | unit | [6 empty] | 2010-05-23
57 | Brake Caliper, Beringer, 4H02 | Beringer | Brake System | 110 | unit | [6 empty] | 2011-05-07
58 | Brake Caliper, Beringer, 4H12 | Beringer | Brake System | 110 | unit | [6 empty] | 2011-05-07
59 | Brake Caliper, Beringer, 2D1 | Beringer | Brake System | 83 | unit | [6 empty] | 2011-05-07
60 | Brake Caliper, Brembo, 20.5161.46/P32F | Brembo | Brake System | 50 | unit
61 | Brake Caliper, Brembo, 20.6101/GP4-24 | Brembo | Brake System | 450 | unit
62 | Brake Caliper, Brembo, 20.6950.10 | Brembo | Brake System | 70 | unit | [6 empty] | 2009-02-23
63 | Brake Caliper, Brembo, 20.6950.11/P32G | Brembo | Brake System | 70 | unit | [6 empty] | 2009-04-06
64 | Brake Caliper, Brembo, 20.6950.21/P32G | Brembo | Brake System | 70 | unit
65 | Brake Caliper, Brembo, 20.6951.12/P34G | Brembo | Brake System | 70 | unit | [6 empty] | 2009-02-24
66 | Brake Caliper, Brembo, 20.6951.50/P34C | Brembo | Brake System | 70 | unit
67 | Brake Caliper, Harrison, 121019P | Harrison | Brake System | 162 | unit | [6 empty] | 2009-03-27
68 | Brake Caliper, Harrison, 222004P | Harrison | Brake System | 94 | unit | [6 empty] | 2009-03-27
69 | Brake Caliper, Harrison, 222005P | Harrison | Brake System | 94 | unit | [6 empty] | 2009-03-27
70 | Brake Caliper, Honda, 45150-HP1-006 | Honda/Nissin | Brake System | 55 | unit
71 | Brake Caliper, Honda, 45150-HN6-006 | Honda/Nissin | Brake System | 30 | unit
72 | Brake Caliper, ISR, 22-028 | ISR | Brake System | 65 | unit
73 | Brake Caliper, ISR, 22-034 | ISR | Brake System | 240 | unit | [6 empty] | 2010-04-20 | Same cost left and right calipers
74 | Brake Caliper, ISR, 22-036 | ISR | Brake System | 77.5 | unit | [6 empty] | 2010-03-20
75 | Brake Caliper, ISR, 22-048 | ISR | Brake System | 96 | unit
76 | Brake Caliper, ISR, 22-049 | ISR | Brake System | 97 | unit | [6 empty] | 2010-03-20
77 | Brake Caliper, Magura, 908.1 | Magura | Brake System | 226 | unit | [6 empty] | 2010-03-20
78 | Brake Caliper, Motorcycle, OEM (Any) | Any | Brake System | AIR | unit | [6 empty] | 2009-02-24
79 | Brake Caliper, NISSIN, 08-1CP-32-15 | Nissin | Brake System | 82 | unit
80 | Brake Caliper, NISSIN, 08-2CP-25-08 | Nissin | Brake System | 96 | unit
81 | Brake Caliper, NISSIN, 08-2CT-25-06 | Nissin | Brake System | 109 | unit
82 | Brake Caliper, NISSIN, 08-2CT-38-07 | Nissin | Brake System | 109 | unit
83 | Brake Caliper, Polaris, 1910825/1910826 | Polaris | Brake System | 66 | unit | [6 empty] | 2009-03-01 | Cost applies to either part number (similar part one left hand one right hand)
84 | Brake Caliper, PVM, 6-piston Monoblock Radial Mount | PVM | Brake System | 600 | unit | [6 empty] | 2009-04-19
85 | Brake Caliper, PVM, Front 4-Piston Monoblock Radial Mount | PVM | Brake System | 385 | unit | [6 empty] | 2009-04-19
86 | Brake Caliper, PVM, Rear 4-Piston Monoblock Radial Mount | PVM | Brake System | 225 | unit | [6 empty] | 2009-04-19
87 | Brake Caliper, PVM, 2-Piston Monoblock Radial Mount | PVM | Brake System | 225 | unit | [6 empty] | 2009-04-19
88 | Brake Caliper, Spiegler, S070 | Spiegler | Brake System | 207 | unit | [6 empty] | 2010-05-23 | Same price for left and righ calipers.
89 | Brake Caliper, Spiegler, S108 | Spiegler | Brake System | 257 | unit | [6 empty] | 2010-05-23 | Same price for left and righ calipers.
90 | Brake Caliper, Student Built | Student Built | Brake System | 0 | unit
91 | Brake Caliper, Tokico, 45150-MEL-023 | Tokico | Brake System | 75 | unit | [6 empty] | 2009-03-02
92 | Brake Caliper, Wilwood, Billet Dynalite Single | Wilwood | Brake System | 50 | unit
93 | Brake Caliper, Wilwood, Billet NDL | Wilwood | Brake System | 78 | unit
94 | Brake Caliper, Wilwood, Dynalite Single Floater | Wilwood | Brake System | 50 | unit
95 | Brake Caliper, Wilwood, DynaPro Radial | Wilwood | Brake System | 110 | unit
96 | Brake Caliper, Wilwood, DynaPro Single | Wilwood | Brake System | 53 | unit | [6 empty] | 2010-04-18
97 | Brake Caliper, Wilwood, Forged Dynalite | Wilwood | Brake System | 68 | unit
98 | Brake Caliper, Wilwood, GP310 | Wilwood | Brake System | 105 | unit
99 | Brake Caliper, Wilwood, GP320 | Wilwood | Brake System | 98 | unit
100 | Brake Caliper, Wilwood, Kart | Wilwood | Brake System | 58 | unit
101 | Brake Caliper, Wilwood, NDL | Wilwood | Brake System | 70 | unit
102 | Brake Caliper, Wilwood, PS-1 | Wilwood | Brake System | 46 | unit
103 | Brake Caliper, Yamaha (YZF 450), 5TG-2580T-00-00 | Yamaha | Brake System | 91 | unit | [6 empty] | 2010-03-20
104 | Brake Hard Line, Any Material (All Cost as Made) | Any | Brake System | 0 | unit
105 | Brake Light Pressure Switch Banjo Bolt | Any | Brake System | 8 | unit | [6 empty] | 2009-03-08
106 | Brake Pad, Aluminum or MMC Rotor | Any | Brake System | 0.0004 | mm^3 | [7 empty] | Volume of pad and backing plate to be included in calculation
107 | Brake Pad, Carbon Rotor | Any | Brake System | 0.0012 | mm^3 | [7 empty] | Please submit Add Item Request
108 | Brake Pad, Iron or Steel Rotor | Any | Brake System | 0.0002 | mm^3 | [7 empty] | Volume of pad and backing plate to be included in calculation.
109 | Brake Rotor (All Cost as Made) | Any | Brake System | 0 | unit | [7 empty] | This item should be cost as made whether the team made it or bought it. Please see Rule C3.12 for more information.
110 | Brake Caliper, Comet 650, Front |  | Brake System | 43 | unit | [6 empty] | 2009-03-01
111 | Master Cylinder, AP, CP2623 | AP | Brake System | 81.5 | unit
112 | Master Cylinder, AP, CP3756 | AP | Brake System | 97 | unit | [6 empty] | 2009-04-19
113 | Master Cylinder, AP, CP4400 | AP | Brake System | 117.5 | unit
114 | Master Cylinder, AP, CP4623 | AP | Brake System | 68.5 | unit | [6 empty] | 2010-05-09
115 | Master Cylinder, AP, CP5854 | AP | Brake System | 203.5 | unit
116 | Master Cylinder, AP, CP5855 | AP | Brake System | 260 | unit
117 | Master Cylinder, AP, CP6465 | AP | Brake System | 203.5 | unit
118 | Master Cylinder, AP, CP7855 | AP | Brake System | 174.5 | unit | [6 empty] | 2010-05-23
119 | Master Cylinder, Beck Arnley, 072-9455 | Beck Arnley | Brake System | 45 | unit | [6 empty] | 2010-03-01
120 | Master Cylinder, Brembo, 10.4776.10 | Brembo | Brake System | 26 | Unit
121 | Master Cylinder, Brembo, 10.4776.20 | Brembo | Brake System | 26 | Unit | [6 empty] | 2009-06-01
122 | Master Cylinder, Brembo, 10.4776.65 | Brembo | Brake System | 46.5 | Unit
123 | Master Cylinder, Brembo, XA6.C2.3 | Brembo | Brake System | 205 | Unit | [6 empty] | 2009-06-08
124 | Master Cylinder, Brembo, XA3.G1.A2/L2 | Brembo | Brake System | 317 | unit | [6 empty] | 2009-03-29 | Front Pivot Fixing with Vertical Bearing
125 | Master Cylinder, Bremob, 10.9243.54/96 | Brembo | Brake System | 167.5 | unit | [6 empty] | 2009-03-29 | Two Bolt Fixing
126 | Master Cylinder, Bremob, 10.6815.16/97 | Brembo | Brake System | 193 | unit | [6 empty] | 2009-03-29 | Single Nut Fixing
127 | Master Cylinder, Centric Parts, CE130.51017 | Centric | Brake System | 51 | unit | [6 empty] | 2009-03-01
128 | Master Cylinder, Girling | Girling | Brake System | 44 | unit | [6 empty] | 2009-08-03
129 | Master Cylinder, Honda CBR600F4i, 43510MBW006 | Honda | Brake System | 127.2 | unit | [6 empty] | 2010-04-18
130 | Master Cylinder, Hyundai Mobis, 41610-2D100 | Hyundai Mobis | Brake System | 28 | unit | [6 empty] | 2010-03-20
131 | Master Cyilnder, ISR, 21-010-OE | ISR | Brake System | 81 | unit | [6 empty] | 2010-04-18
132 | Master Cylinder, Magura, 10.5mm | Magura | Brake System | 55 | unit | [6 empty] | 2010-03-20
133 | Master Cylinder, Magura, 770.50 | Magura | Brake System | 222.5 | unit | [6 empty] | 2010-03-20
134 | Master Cylinder, Magura, 770.1 | Magura | Brake System | 222.5 | unit | [6 empty] | 2010-03-20
135 | Master Cylinder, New Concept Products, G3 | New Concept Products | Brake System | 32.5 | [7 empty] | 2009-03-26
136 | Master Cylinder, NISSIN, 08-2RM-14-02 | Nissin | Brake System | 55
137 | Master Cylinder, NISSIN, 08-4RM-15-05 | Nissin | Brake System | 57
138 | Master cylinder, Nissin, 153-M00-125B | Nissin | Brake System | 55 | unit | [6 empty] | 2009-03-01
139 | Master Cylinder, Student Made | Student Built | Brake System | 0 | unit
140 | Master Cylinder, Suzuki OEM 69600-16G00 | Suzuki | Brake System | 65 | unit | [6 empty] | 2010-05-23
141 | Master Cylinder, Tilton, Model 73 | Tilton | Brake System | 27.5 | unit
142 | Master Cylinder, Tilton, Model 74 | Tilton | Brake System | 39.5 | unit
143 | Master Cylinder, Tilton, Model 75 | Tilton | Brake System | 49.5 | unit
144 | Master Cylinder, Tilton, Model 76 | Tilton | Brake System | 62.5 | unit
145 | Master Cylinder, Tilton, Model 77 | Tilton | Brake System | 197.5 | unit
146 | Master Cylinder, Tripmatic & Speed 18771 | Tripmatic | Brake System | 30.5 | unit | [6 empty] | 2010-05-23
147 | Master Cylinder, Wilwood, 260-1304 | Wilwood | Brake System | 27 | unit | [6 empty] | 2010-03-01
148 | Master Cylinder, Wilwood, 260-2636 | Wilwood | Brake System | 27 | unit | [6 empty] | 2009-05-01
149 | Master Cylinder, Wilwood, 260-5520 | Wilwood | Brake System | 39.4 | unit | [6 empty] | 2009-02-24
150 | Master Cylinder, Wilwood, 260-6087 | Wilwood | Brake System | 26 | unit | [6 empty] | 2010-03-20
151 | Master Cylinder, Wilwood, 260-10371 | Wilwood | Brake System | 43 | unit | [6 empty] | 2010-03-01
152 | Proportioning Valve, Hydraulic | Any | Brake System | 35 | unit
153 | Proportioning Valve, Tilton, 90-1000 | Tilton | Brake System | 49.5 | unit
154 | Proportioning Valve, Tilton, 90-1003 | Tilton | Brake System | 49.5 | unit
155 | Proportioning Valve, Tilton, 90-2000 | Tilton | Brake System | 49.5 | unit
156 | Proportioning Valve, Tilton, 90-2003 | Tilton | Brake System | 49.5 | unit
157 | Remote Brake Bias Adjuster, Tilton 72-408 | Tilton | Brake System | 97.5 | unit | [6 empty] | 2009-03-14
158 | Remote Brake Bias Adjuster, Tilton 72-501 | Tilton | Brake System | 33.25 | unit
159 | Slave Cylinder, CNC, SERIES 305 | CNC | Brake System | 35 | unit | [6 empty] | 2009-08-03
160 | Hydraulic Fluid Reservoir, Remote (Plastic) | Any | Brake System | 5 | unit | [6 empty] | 2009-02-22 | Includes lid
161 | Chassis (All Cost as Made) | Any | Chassis | 0 | unit | [6 empty] | 2010-03-26 | This item should be cost as made whether the team made it or bought it. Please see Rule C3.12 for more information.
162 | Hubs (All Cost as Made) | Any | Chassis | 0 | unit | [6 empty] | 2010-03-26 | This item should be cost as made whether the team made it or bought it. Please see Rule C3.12 for more information.
163 | Monocoque (All Cost as Made) | Any | Chassis | 0 | unit | [6 empty] | 2010-03-26 | This item should be cost as made whether the team made it or bought it. Please see Rule C3.12 for more information.
164 | Rockers (All Cost as Made) | Any | Chassis | 0 | unit | [6 empty] | 2010-03-26 | This item should be cost as made whether the team made it or bought it. Please see Rule C3.12 for more information.
165 | Upright (All Cost as Made) | Any | Chassis | 0 | unit | [6 empty] | 2010-03-26 | This item should be cost as made whether the team made it or bought it. Please see Rule C3.12 for more information.
166 | Adhesive Film | Any | Composite | 0 | m^2 | [7 empty] | Included in composite cost
167 | Aramid (Kevlar) Fiber, 1 Ply | Any | Composite | 150 | kg | [7 empty] | Dry or Pre-Preg. Both include resin. Hand trimming allowed.
168 | Carbon Fiber, 1 Ply | Any | Composite | 200 | kg | [7 empty] | Dry or Pre-Preg. Both include resin. Hand trimming allowed.
169 | Carbon Fiber Reinf Silicon Carbide, Brake Rotors | Any | Composite | 0.0092 | mm^3 | [6 empty] | 2009-04-19 | Note: actual cost is $0.0092 even though display shows $0.01 actual value is used in math.
170 | Carbon Fiber Reinf Silicon Carbide, Brake Pads | Any | Composite | 0.0012 | mm^3 | [6 empty] | 2009-04-19 | Note: actual cost is $0.0012 even though display shows $0.01 actual value is used in math.
171 | Carbon Fiber Reinf Carbon | Any | Composite | 0.0092 | mm^3 | [6 empty] | 2009-04-19 | Note: actual cost is $0.0092 even though display shows $0.01 actual value is used in math.
172 | Carbon Fiber Tubes, Purchased (All Cost as Made) | Any | Composites | 0 | unit | [6 empty] | 2009-03-08 | This item should be cost as made whether the team made it or bought it. Please see Rule C3.12 for more information.
173 | Composite Tubes, Purchased (All Cost as Made) | Any | Composites | 0 | unit | [6 empty] | 2009-03-08 | This item should be cost as made whether the team made it or bought it. Please see Rule C3.12 for more information.
174 | Composite Panel Insert, Press Fit, Torlon | Torlon | Composites | 2 | unit | [6 empty] | 2009-04-22 | Any Size
175 | Composite Panel Insert, Potted-in (NAS) Style, Torlon | Torlon | Composites | 2 | unit | [6 empty] | 2009-04-22 | Any Size
176 | Glass Fiber, 1 Ply | Any | Composite | 100 | kg | [7 empty] | e.g. S-Glass. Dry or Pre-preg. Both include resin. Hand trimming allowed.
177 | Honeycomb, Aluminum | Any | Composite | 50 | kg | [7 empty] | Any cell size and density. Hand trimming allowed.
178 | Honeycomb, Cardboard | Any | Composite | 10 | kg | [6 empty] | 2009-03-01 | Any cell size and density. Hand trimming allowed.
179 | Honeycomb, Nomex | Any | Composite | 125 | kg | [7 empty] | Any cell size and density. Hand trimming allowed.
180 | Honeycomb, Plastic | Any | Composite | 20 | kg | [6 empty] | 2009-03-26
181 | Polypropylene, High Modulus | Any | Composite | 35 | kg | [6 empty] | 2010-04-20 | Includes 'Tegris' and 'Innegra' fibers
182 | Structural Foam | Any | Composite | 125 | kg | [7 empty] | Any cell size and density. Hand trimming allowed.
183 | Chassis Cntrl Module, +Active Differential | Student Built | Control Module | 125 | unit | [6 empty] | 2009-03-02 | Includes circuit board and circuitry for processing necessary inputs (wheel speed, axle speed, etc) and differential control outputs. Required Chassis Control Module, Baseline Enclosure. Sensors and wiring harness not included.
184 | Chassis Control Module, +Active Suspension | Student Built | Control Module | 125 | unit | [6 empty] | 2009-03-02 | Includes circuit board and circuitry necessary inputs (damper position, velocity, etc) and damper control outputs. Required Chassis Control Module, Baseline Enclosure. Sensors and wiring harness not included.
185 | Chassis Control Module, +Automatic Shifter | Student Built | Control Module | 5 | unit | [6 empty] | 2009-03-02 | Includes circuit board and circuitry for processing sensor input from engine, output to shifter. Required Chassis Control Module, Baseline Enclosure. Sensors and wiring harness not included.
186 | Chassis Control Module, +Battery Charger | Student Built | Control Module | 10 | unit | [6 empty] | 2009-03-02 | Includes circuit board and circuitry for processing battery health input from pack and charging outputs. Required Chassis Control Module, Baseline Enclosure. Sensors and wiring harness not included.
187 | Chassis Control Module, +Dashboard | Student Built | Control Module | 20 | unit | [6 empty] | 2009-03-02 | Includes circuit board and circuitry for processing sensor inputs and dashbboard outputs. Required Chassis Control Module, Baseline. Sensors and wiring harness not included.
187 | Chassis Control Module, +Dashboard | Student Built | Control Module | 5 | unit | [6 empty] | 2009-03-02 | Includes circuit board and circuitry for processing sensor input and output to one (1) engine actuator device. Include once per actuator in the chassis control module. Required Chassis Control Module, Baseline. Sensors and wiring harness not included.
189 | Chassis Control Module, +Traction Control | Student Built | Control Module | 150 | unit | [6 empty] | 2009-03-02 | Includes circuit board and circuitry for processing sensor input from engine, output to shifter. Required Chassis Control Module, Baseline Enclosure. Sensors and wiring harness not included.
190 | Chassis Control Module, Baseline Enclosure | Student Built | Control Module | 25 | unit | [6 empty] | 2009-03-02 | Includes enclosure. This item must be included for all chassis control modules. Add functionality by adding additional line items.
191 | Controller, Active Differential | Any | Control Module | 200 | unit
192 | Controller, Active Suspension | Any | Control Module | 200 | unit
193 | Datalogger, Aim EVO4 | AIM | Control Module | 700 | unt | [6 empty] | 2010-05-23 | No screen data logger
194 | Datalogger, Motec, ADL | MoTeC | Control Module | 3700 | unit | [6 empty] | 2009-04-19
195 | Datalogger, Motec, ADL2 | MoTeC | Control Module | 3900 | unit | [6 empty] | 2009-04-19
196 | ECU, AEM Plug & Play, AVM-30-1052U | AEM | Control Module | 725 | unit
197 | ECU, AEM Wire & Play | AEM | Control Module | 751.925 | unit
198 | ECU, Autronic, SM4 | Autronic | Control Module | 1150 | unit | [6 empty] | 2009-04-19
199 | ECU, Bosch Motorsport, HPI Box 1.1 | Bosch | Control Module | 1200 | unit | [6 empty] | 2010-05-23
200 | ECU, Bosch Motorsport, MS3 Sport | Bosch | Control Module | 952 | unit | [6 empty] | 2009-05-04
201 | ECU, Bosch Motorsport, MS4.0 Sport | Bosch | Control Module | 1100 | unit | [6 empty] | 2009-04-23
202 | ECU, Bosch Motorsport, MS4.4 Sport, F01TA20068 | Bosch | Control Module | 1400 | unit | [6 empty] | 2009-04-03
203 | ECU, DTA, S40 Pro | DTA | Control Module | 495 | unit | [6 empty] | 2010-04-20
204 | ECU, DTA, S60 Pro | DTA | Control Module | 750 | unit | [6 empty] | 2010-04-20
205 | ECU, DTA, S80 Pro | DTA | Control Module | 850 | unit | [6 empty] | 2010-04-20
206 | ECU, DTA, S100 Pro | DTA | Control Module | 950 | unit | [6 empty] | 2010-04-20
207 | ECU, Dynojet, Power Commender III USB | Dynojet | Control Module | 175 | unit | [7 empty] | Requires OEM ECU to also be included in cost
208 | ECU, Electromotive, TEC-GT | Electromotive | Control Module | 1000 | unit
209 | ECU, EngineLab, EL1140L | EngineLab | Control Module | 1250 | unit | [6 empty] | 2010-03-01
210 | ECU, Haltech, E11v2 | Haltech | Control Module | 966 | unit | [7 empty] | 6,8 c seq
211 | ECU, Haltech, E6x | Haltech | Control Module | 590 | unit | [7 empty] | 4,6,8 c
212 | ECU, Haltech, E8 | Haltech | Control Module | 762 | unit | [7 empty] | 4 c seq
213 | ECU, Haltech, PS1000 | Haltech | Control Module | 536 | unit | [6 empty] | 2009-06-01
214 | ECU, Haltech, Platinum Sport 2000 Long Flying Lead Kit | Haltech | Control Module | 850 | unit
215 | ECU, Link, G4 Storm | Link | Control Module | 647.5 | unit | [6 empty] | 2009-03-27
216 | ECU, McLaren MESL TAG-400 | McLaren Electronic Systems | Control Module | 2500 | unit | [6 empty] | 2010-05-23
217 | ECU, Megasquirt | Megasquirt | Control Module | 400 | unit | [7 empty] | Assembled with case
218 | ECU, Magneti Marelli, SRA-E | Magneti Marelli | Control Module | 870 | unit | [6 empty] | 2009-05-04
219 | ECU, Magneti Marelli, SRA-EDL 4 | Magneti Marelli | Control Module | 1275 | unit | [6 empty] | 2009-05-04
220 | ECU, Magneti Marelli, SRA-EDL 8 | Magneti Marelli | Control Module | 1275 | unit | [6 empty] | 2009-05-04
221 | ECU, Magneti Marelli, SRT-E | Magneti Marelli | Control Module | 1945 | unit | [6 empty] | 2009-05-04
222 | ECU, Magneti Marelli, SRT-EDL 16 | Magneti Marelli | Control Module | 2345 | unit | [6 empty] | 2009-05-04
223 | ECU, Magneti Marelli, SRT-EDL 32 | Magneti Marelli | Control Module | 2745 | unit | [6 empty] | 2009-05-04
224 | ECU, Microsquirt | Megasquirt | Control Module | 400 | unit | [7 empty] | Assembled with case
225 | ECU, MoTeC, IEX - Ignition Expander | MoTeC | Control Module | 150 | unit | [6 empty] | 2009-04-26
226 | ECU, MoTeC, M4 | MoTeC | Control Module | 1050 | unit
227 | ECU, MoTeC, M400 | MoTeC | Control Module | 1615 | unit
228 | ECU, MoTeC, M48 | MoTeC | Control Module | 1236 | unit
229 | ECU, MoTeC, M600 | MoTeC | Control Module | 1650 | unit | [6 empty] | 2010-03-20
230 | ECU, MoTeC, M800 | MoTeC | Control Module | 1500 | unit | [6 empty] | 2010-11-27
230 | ECU, MoTeC, M800 | MoTeC | Control Module | 1650 | unit | [6 empty] | 2009-03-08
232 | ECU, MoTeC, TCMUX - Traction Control Multiplexer | MoTeC | Control Module | 150 | unit | [6 empty] | 2009-04-26
233 | ECU, Nira, i3+ | Nira | Control Module | 786 | unit | [6 empty] | 2010-04-18
234 | ECU, OEM Spark & Fuel | Any OEM | Control Module | 500 | unit
235 | ECU, OEM Spark Only | Any OEM | Control Module | 250 | unit
236 | ECU, OEM Spark, Fuel & Traction Control | Any OEM | Control Module | 750 | unit
237 | ECU, Pectel, SQ-6 ECU |  | Control Module | 1990
238 | ECU, Performance Electronics, PE-ECU-1 | Performance Electronics | Control Module | 500 | unit
239 | ECU, Performance Electronics, PE-ECU-3 | Performance Electronics | Control Module | 535 | unit | [6 empty] | 2012-02-08
240 | ECU, Simple Digital Systems, EM-4 D | Simple Digital Systems | Control Module | 486.5 | unit
241 | ECU, Simple Digital Systems, EM-4 E/MSD | Simple Digital Systems | Control Module | 582.5 | unit | [7 empty] | e.g. 1010, 1025 etc.
242 | ECU, Simple Digital Systems, EM-4 F | Simple Digital Systems | Control Module | 572.5 | unit | [7 empty] | e.g. 4130, Chrome Moly, etc.
243 | ECU, Sodemo Moteurs, EV11/4 | Sodemo Moteurs | Control Module | 693 | unit
244 | ECU, Student Built, +Active Diff | Student Built | Control Module | 125 | unit | [7 empty] | In addition to cost of base student built ECU
245 | ECU, Student Built, +Traction Control | Student Built | Control Module | 150 | unit | [7 empty] | In addition to cost of base student built ECU
246 | ECU, Student Built, Spark & Fuel | Student Built | Control Module | 375 | unit | [7 empty] | Housing, connector included
247 | ECU, Student Built, Spark Only | Student Built | Control Module | 190 | unit | [7 empty] | Housing, connector included
248 | ECU, Trecs, Model II | Trecs | Control Module | 803 | unit | [6 empty] | 2010-04-18
249 | ECU, Trikejt Plus | Trijekt | Control Module | 760 | unit | [6 empty] | 2010-05-09
250 | ECU, VEMS, v3 | Versatile Engine Management System | Control Module | 400 | unit | [6 empty] | 2010-04-18
251 | Cable, Pull | Any | Controls | 15 | m | [7 empty] | Includes cable and housing and integral moutnings at both ends. Mounting hardware not included
252 | Cable, Push/Pull | Any | Controls | 30 | m | [7 empty] | Includes cable and housing and integral moutnings at both ends. Mounting hardware not included
253 | Damper, AVO, 1.9" Alum Dbl Adj (DAAWA100/75) | AVO | Damper | 145 | unit | [6 empty] | 2010-05-23
254 | Damper, Cane Creek Double Barrel | Cane Creek | Damper | 300 | unit
255 | Damper, Elka Stage-5 MTB | Elka | Damper | 225 | unit | [6 empty] | 2009-02-23
256 | Damper, Fox DHX 5.0 | Fox | Damper | 210 | unit
257 | Damper, Fox Van R | Fox | Damper | 125 | unit
258 | Damper, Fox Vanilla R | Fox | Damper | 190 | unit
259 | Damper, Kind Shock, KS-504 | Kind Shock | Damper | 78 | unit | [6 empty] | 2010-04-18
260 | Damper, Koni 3012 | Koni | Damper | 250 | unit | [6 empty] | 2009-03-01
261 | Damper, Koni, Trax Spax DA, Single Adjustable | Koni | Damper | 145 | unit | [6 empty] | 2009-04-19
262 | Damper, Koni, Trax Spax DA, Double Adjustable | Koni | Damper | 181 | unit | [6 empty] | 2009-04-19
263 | Damper, KW GFw 3-Way Adjustable | KW | Damper | 375 | unit | [6 empty] | 2010-05-23
264 | Damper, Manitou, Swinger 4 Way | Manitou | Damper | 100 | unit | [6 empty] | 2009-03-26 | Damper cost without spring
265 | Damper, Marzocchi, Roco TST R | Marzocchi | Damper | 135 | unit | [6 empty] | 2009-03-01 | Damper cost without spring
266 | Damper, Ohlins SD115 | Ohlins | Damper | 189 | unit | [6 empty] | 2010-05-23
267 | Damper, Ohlins ST44 | Ohlins | Damper | 325 | unit
268 | Damper, Ohlins TTX 25 | Ohlins | Damper | 305 | unit | [6 empty] | 2010-05-09
269 | Damper, Ohlins TTX 36 | Ohlins | Damper | 500 | unit | [6 empty] | 2010-05-23
270 | Damper, Penske 7800-Non-Adjustable Quarter Midget | Penske | Damper | 117.5 | unit | [6 empty] | 2010-05-03 | Non-adjustable Quarter Midget
271 | Damper, Penske 7800-Piggyback Dbl. Adj. (Kaz Tech.) | Penske/Kaz Tech | Damper | 337.5 | unit | [6 empty] | 2010-05-03 | Piggyback, Double Adjustable
272 | Damper, Penske 7800-Piggyback Non-Adj.(Kaz Tech.) | Penske/Kaz Tech | Damper | 255 | unit | [6 empty] | 2011-04-03 | Piggyback, Non-adjustable
273 | Damper, Penske 8100 | Penske | Damper | 400 | unit | [6 empty] | 2009-02-23
274 | Damper, Penske 8300 | Penske | Damper | 412.5 | unit
275 | Damper, Penske 8760 | Penske | Damper | 660 | unit
276 | Damper, Risse Jupiter 5 | Risse Racing | Damper | 175 | unit
277 | Damper, Risse Jupiter 5R | Risse Racing | Damper | 200 | unit
278 | Damper, Risse Jupiter 7R | Risse Racing | Damper | 300 | unit
279 | Damper, Tanner | Tanner | Damper | 85 | unit
280 | Damper, Team Built | Team | Damper | 0 | unit
281 | Damper, Team Built, Reservoir Bladder | Any | Damper | 5 | unit | [6 empty] | 2009-03-26
282 | Damper, X-Fusion Vektor DH 1.0 | X-Fusion | Damper | 170 | unt | [6 empty] | 2010-05-24
283 | Damper, ZF Sachs, ETX36/15x | ZF Sachs | Damper | 360 | unit | [6 empty] | 2009-02-23
284 | Damper, ZF Sachs, RD 36-2 | ZF Sachs | Damper | 370 | unit | [6 empty] | 2010-03-31
285 | Axle (All Cost as Made) | Any | Drivetrain | 0 | unit | [6 empty] | 2010-03-20 | This item should be cost as made whether the team made it or bought it. Please see Rule C3.12 for more information.
286 | Axle Snubber | Any | Drivetrain | 2.5 | unit | [6 empty] | 2009-04-19 | For example Taylor Race Engineering plastic snubber
287 | Belt | Any | Drivetrain | 0.05 | mm
288 | Chain | Any | Drivetrain | 0.05 | mm | [7 empty] | Master link included in price of chain.
289 | Chain Guard (All Cost as Made) | Any | Drivetrain | 0 | unit | [6 empty] | 2010-03-26 | This item should be cost as made whether the team made it or bought it. Please see Rule C3.12 for more information.
290 | Constant Velocity Joint, Boot | Any | Drivetrain | 5 | unit
291 | Constant Velocity Joint, Housing (All Cost as Made) | Any | Drivetrain | 0 | unit | [6 empty] | 2011-05-07 | This item should be cost as made whether the team made it or bought it. Please see Rule C3.12 for more information.
292 | Constant Velocity Joint, Plug, Axial Locating | Any | Drivetrain | 2.5 | unit | [6 empty] | 2009-04-19 | For example Taylor Race Engineering plastic snubber
293 | Constant Velocity Joint, Rzepa Plunging | Any | Drivetrain | 20 | unit | [6 empty] | 2011-05-07 | 6-Ball plunging, includes grease, does not inlucde housing which is cost as made
294 | Constant Velocity Joint, Rzeppa Fixed | Any | Drivetrain | 20 | unit | [6 empty] | 2011-05-07 | 6-Ball Non-plunging, includeas grease, does not inlucde housing which is cost as made
295 | Constant Velocity Joint, Tripod | Any | Drivetrain | 45 | unit | [6 empty] | 2011-05-07 | 3-Needle bearing plunging, includes grease, does not inlucde housing which is cost as made
296 | Constant Velocity Joint, Stub-shaft (All Cost as Made) | Any | Drivetrain | 0 | unit | [6 empty] | 2011-05-07 | This item should be cost as made whether the team made it or bought it. Please see Rule C3.12 for more information.
297 | Differential Housing (All Cost as Made) | Any | Drivetrain | 0 | unit | [7 empty] | This item should be cost as made whether the team made it or bought it. Please see Rule C3.12 for more information.
298 | Differential Internals, Limited Slip, Cam & Pawl | Any | Drivetrain | 110 | unit | [6 empty] | 2009-03-01
299 | Differential Internals, Limited Slip, Quaife | Quaife | Drivetrain | 165 | unit | [6 empty] | 2009-04-21
300 | Differential Internals, Limited Slip, Salisbury or Powerflow or Clutch Style | Any | Drivetrain | 110 | unit
301 | Differential Internals, Limited Slip, Torsen T1 | Torsen | Drivetrain | 165 | unit
302 | Differential Internals, Limited Slip, Torsen T2 | Torsen | Drivetrain | 165 | unit
303 | Differential Internals, Open Gearset (Any) | Any | Drivetrain | 60 | unit
304 | Half Shaft (All Cost as Made) | Any | Drivetrain | 0 | unit | [7 empty] | This item should be cost as made whether the team made it or bought it. Please see Rule C3.12 for more information.
305 | Pulley (All Cost as Made) | Any | Drivetrain | 0 | unit | [7 empty] | This item should be cost as made whether the team made it or bought it. Please see Rule C3.12 for more information.
306 | Sprocket (All Cost as Made) | Any | Drivetrain | 0 | unit | [7 empty] | This item should be cost as made whether the team made it or bought it. Please see Rule C3.12 for more information.
307 | Universal Joint | Any | Drivetrain | 20 | unit
308 | Battery, Advanced Chemistry (NiMH, Li-Ion, etc.) | Any | Electronics | 65 | kg
309 | Battery, Lead Acid | Any | Electronics | 3 | kg
310 | Circuit Breaker, Thermal, Klixon 7277-2-20 | Klixon | Electronics | 8.8 | unit | [6 empty] | 2009-04-19
311 | Connector, Aerospace Quality | Any | Electronics | 1 | pin(s)
312 | Connector, Computer Type | Any | Electronics | 1 | pin(s) | [7 empty] | Seriel, Parallel, USB, Firewire, etc.
313 | Connector, High Power, > 2 Amps | Any | Electronics | 2 | pin(s) | [7 empty] | Vehicle power, starter, alternator, etc.
314 | Connector, OEM Quality | Any | Electronics | 0.5 | pin(s)
315 | Connector, Single Wire | Any | Electronics | 0.05 | wire | [7 empty] | Any style, any size, per wire end. Includes, ring, spade, bullet, etc.
316 | Dashpanel, Haltech, Racepak IQ3 Display | Haltech | Electronics | 383 | unit | [6 empty] | 2010-03-01
317 | Display, 7 Segment | Any | Electronics | 1 | digit | [7 empty] | Each digit can represent a single character alpha or numeric
318 | Display, LCD (for Student Built Elect. Only), Area | Any | Electronics | [C1]*[Size1]+[C2] | cm^2 |  | 1.25 | 0 | 0 |  | 0 | 2009-03-02 | [Size1]=Display surface area (cm^2). LCD Display when incorporated into or driven off student built electroincs. Not to be used in place of purchased displays that are part of data acquisition systems, engine controllers, etc.
319 | Display, LCD (for Student Built Elect. Only), Rect | Any | Electronics | [C1]*[Size1]*[Size2]+[C2] | cm | cm | 1.25 | 0 | 0 | 0 | 0 | 2009-02-25 | LCD Display when incorporated into or driven off student built electroincs. Not to be used in place of purchased displays that are part of data acquisition systems, engine controllers, etc.
320 | Display, Matrix | Any | Electronics | 2 | digit | [7 empty] | Each digit can represent a single character alpha or numeric
321 | Fuse Box | Any | Electronics | 0.25 | pin(s) | [7 empty] | Use 2 x Number of Fuses and relays to calculate number of pins
322 | Fuse, Control | Any | Electronics | 0.5 | unit
323 | Fuse, Power | Any | Electronics | 1 | unit
324 | Fuse, Signal | Any | Electronics | 0.5 | unit
325 | Gauge, Analog | Any | Electronics | 5 | unit | [7 empty] | Any use such as RPM, pressure, temperature, etc. Includes driver (motor, etc) and needle.
326 | Gauge, Analog Housing | Any | Electronics | 8 | unit | [7 empty] | Used with Gauge, Analog when mounted not integrated into the instrument panel.
327 | Gauge, Digital Pro Shifter System, 6187 | Autometer | Electronics | 85 | unit
328 | Heat Shrink Tubing | Any | Electronics | 0.5 | m
329 | Lamp, Brake with Housing | Any | Electronics | 4 | unit
330 | Lamp, Incandescent | Any | Electronics | 2 | unit
331 | Lamp, LED | Any | Electronics | 0.5 | unit
332 | Motor, 12 Volt, DC Brush | Any | Electronics | 20 | unit | [7 empty] | Used for general actuation. For more specefic motors please submit an Add Item RequeSteel
333 | Motor, 12 Volt, DC Brushless Servo | Any | Electronics | 40 | unit | [7 empty] | Used for general actuation. For more specefic motors please submit an Add Item RequeSteel
334 | Relay, Control | Any | Electronics | 2 | unit
335 | Relay, Power | Any | Electronics | 4 | unit
336 | Relay, Signal | Any | Electronics | 2 | unit
337 | Sensor to CAN Converter | Any | Electronics | 25 | unit | [7 empty] | Converts analog or digital sensor input to CAN output
338 | Servo, 12V | Any | Electronics | 25 | unit | [6 empty] | 2009-03-03 | Radio Controlled Hobby style servo with built in gear reduction.
339 | Solenoid, 12 Volt | Any | Electronics | 7.5 | unit
340 | Speaker | Any | Electronics | 2.5 | unit | [6 empty] | 2011-06-12 | Can be used for 'ready to drive sound' for electric
341 | Switch, Kill | Any | Electronics | 3 | unit
342 | Switch, Pushbutton | Any | Electronics | 1 | unit
343 | Switch, Rotary Multi-position Selector | Any | Electronics | 3
344 | Switch, Toggle | Any | Electronics | 1 | unit
345 | Terminal Block, Wiring | Any | Electronics | 0.25 | pin(s)
346 | Wire Sleeving, Expandable | Any | Electronics | 1 | m | [6 empty] | 2010-04-18
347 | Wire Sleeving, Split | Any | Electronics | 0.5 | m
348 | Wire, Control | Any | Electronics | 1 | m
349 | Wire, Power | Any | Electronics | 3 | m
350 | Wire, Signal | Any | Electronics | 1 | m
351 | Accusump | Canton Racing Products | Engine | ([C1]*[Size1]+[C2]) | L |  | 14.3 | 82 |  |  |  | 2010-05-23 | Gage not included, include as separate material line item if used on vehicle.
352 | Air Filter | Any | Engine | 0.15 | cm^2 | [6 empty] | 2009-03-17 | Paper, foam and cotton (K&N type) elements
353 | Boost Control Solenoid Valve, MR561312 | Mitsubishi Motors | Engine | 14 | unit | [6 empty] | 2010-04-18
354 | Carburetor | Any | Engine | 50 | unit
355 | Coolant Pump, External Electric | Any | Engine | 20
356 | Cooling System Air Bleed Valve | Any | Engine | 6.5 | unit
357 | Dry Sump Pump, Dailey Engineering, 04-00-2162 | Dailey Engineering | Engine | 726 | unit | [6 empty] | 2009-03-26
358 | Dry Sump Pump, Dailey Engineering, 04-99-2162 | Dailey Engineering | Engine | 726 | [7 empty] | 2009-03-26
359 | Dry Sump Pump, Dailey Engineering, 04-99-2162-2 | Dailey Engineering | Engine | 726 | [7 empty] | 2009-03-26
360 | Dry Sump Pump, Dailey Engineering, 04-99-2186 | Dailey Engineering | Engine | 264 | [7 empty] | 2009-03-26
361 | Dry Sump Pump, Dailey Engineering, 04-99-2204 | Dailey Engineering | Engine | 429 | [7 empty] | 2009-03-26
362 | Dry Sump Pump, Dailey Engineering, 04-99-2204-2 | Dailey Engineering | Engine | 429 | [7 empty] | 2009-03-26
363 | Dry Sump Pump, Dailey Engineering, 04-99-2264-2 | Dailey Engineering | Engine | 726 | [7 empty] | 2009-03-26
364 | Dry Sump Pump, Pace, 2 Stage | Pace | Engine | 315 | unit | [6 empty] | 2009-03-26 | Any 2 stage Pace pump
365 | Dry Sump Pump, Pace, 3 Stage | Pace | Engine | 380 | unit | [6 empty] | 2009-03-26 | Any 3 stage Pace pump
366 | Dry Sump Pump, Pace, Single Stage | Pace | Engine | 215 | unit | [6 empty] | 2009-03-26 | Any single stage Pace pump
367 | Dry Sump Pump, Student Made | Student Built | Engine | 0 | unit | [6 empty] | 2009-02-22
368 | Engine and Transmission, High Performance (5-10 HP/100 cc) | Any | Engine | 2 | cc | [6 empty] | 2009-03-26 | Normal motorcycle engines with 2 valves per cylinder, etc. Engine cost includes tranmission (whether integral or not by design) and all components necessary to run including spark plugs, coils, wires, oil filter, etc. with the exception of the air induction and fuel system components. Cost includes engine as received by manufacturer but not custom parts such as dry sump pans, PCV changes, etc. Fully Internal engine changes are free. If covers or other parts are removed disassembly labor must be included in labor coSteel
369 | Engine and Transmission, Low Performance (<5 HP/100 cc) | Any | Engine | 1.2 | cc | [6 empty] | 2009-03-26 | Industrial engines, etc. Engine cost includes tranmission (whether integral or not by design) and all components necessary to run including spark plugs, coils, wires, oil filter, etc. with the exception of the air induction and fuel system components. Cost includes engine as received by manufacturer but not custom parts such as dry sump pans, PCV changes, etc. Fully Internal engine changes are free. If covers or other parts are removed disassembly labor must be included in labor coSteel
370 | Engine and Transmission, Ultra High Performance (>10 HP/100 cc) | Any | Engine | 2.5 | cc | [6 empty] | 2009-03-26 | New high tech engines, 3-5 valves per cylinder, etc. Engine cost includes tranmission (whether integral or not by design) and all components necessary to run including spark plugs, coils, wires, oil filter, etc. with the exception of the air induction and fuel system components. Cost includes engine as received by manufacturer but not custom parts such as dry sump pans, PCV changes, etc. Fully Internal engine changes are free. If covers or other parts are removed disassembly labor must be included in labor coSteel
371 | Exhaust Manifold (All Cost as Made) | Any | Engine | 0 | unit | [6 empty] | 2010-03-26 | This item should be cost as made whether the team made it or bought it. Please see Rule C3.12 for more information.
372 | Exhaust Pipe, Flexible | Any | Engine | ([C1]*[Size1]*[Size2]+[C2]) |  |  | 0.001 | 0 |  |  |  | 2010-05-04 | Flexible tubing used for exhaust systems. Also called convoluted or flex piping.
373 | Fuel Check Valve | Any | Engine | 8 | unit
374 | Fuel Filter | Any | Engine | 8 | unit
375 | Fuel Injector, Direct Injection | Any | Engine | 30 | unit | [6 empty] | 2010-05-27 | Either fuel, gasoline or E85
376 | Fuel Injector, E85 | Any | Engine | 13 | unit
377 | Fuel Injector, Gasoline | Any | Engine | 10 | unit
378 | Fuel Pressure Regulator, E85 | Any | Engine | 19.5 | unit |  |  | 355
379 | Fuel Pressure Regulator, Gasoline | Any | Engine | 15 | unit |  |  | 470
380 | Fuel Pump, Carburetor, Gasoline or E85 | Any | Engine | 20 | unit
381 | Fuel Pump, Direct Injection | Any | Engine | 120 | unit | [6 empty] | 2010-05-27 | Either fuel, gasoline or E85
382 | Fuel Pump, Fuel Injected, E85 | Any | Engine | 45.5 | unit | [7 empty] | Port fuel injection, not for direct injection use
383 | Fuel Pump, Fuel Injected, Gasoline | Any | Engine | 35 | unit | [7 empty] | Port fuel injection, not for direct injection use
384 | Fuel Rail (All Cost as Made) | Any | Engine | 0 | unit | [7 empty] | This item should be cost as made whether the team made it or bought it. Please see Rule C3.12 for more information.
385 | Fuel Tank (All Cost as Made) | Any | Engine | 0 | unit | [6 empty] | 2010-03-26 | This item should be cost as made whether the team made it or bought it. Please see Rule C3.12 for more information.
386 | Header Wrap | Any | Engine | 30 | m^2 | [6 empty] | 2010-04-18
387 | Heat Exchanger Fan | Any | Engine | 30 | unit | [7 empty] | Includes motor and blades
388 | Heat Exchanger Fan Shroud (All Cost as Made) | Any | Engine | 0 | unit | [7 empty] | This item should be cost as made whether the team made it or bought it. Please see Rule C3.12 for more information.
389 | Heat Exchanger, Air-to-Air | Any | Engine | 0.0035 | cm^3 | [6 empty] | 2009-03-26 | Includes radiator, oil cooler and others. Volume based on length * width * height of core. Cost as made the end caps, filler knecks, etc.
390 | Heat Exchanger, Air-to-Liquid | Any | Engine | 0.0035 | cm^3 | [6 empty] | 2009-03-26 | Includes radiator, oil cooler and others. Volume based on length * width * height of core. Cost as made the end caps, filler knecks, etc.
391 | Heat Exchanger, Liquid-to-Liquid | Any | Engine | 0.0035 | cm^3 | [6 empty] | 2009-03-26 | Includes radiator, oil cooler and others. Volume based on length * width * height of core. Cost as made the end caps, filler knecks, etc.
392 | Intake (All Cost as Made) | Any | Engine | 0 | unit | [6 empty] | 2010-03-26 | This item should be cost as made whether the team made it or bought it. Please see Rule C3.12 for more information.
393 | Muffler (All Cost as Made) | Any | Engine | 0 | unit | [7 empty] | This item should be cost as made whether the team made it or bought it. Please see Rule C3.12 for more information.
394 | Muffler Batting | Any | Engine | 0.003 | cm^3 | [7 empty] | Cost based on total volume of muffler
395 | Oil Filter | Any | Engine | 0 | unit | [7 empty] | Included in engine cost - Shown only for reference
396 | Overflow Bottle, Aluminum Drinking Bottle | Any | Engine | 10 | unit
397 | Overflow Bottle, JAX 1 Qt. Oil Breather Tank | Jax | Engine | 28.5 | unit | [6 empty] | 2009-08-03
398 | Overflow Bottle, JAX, 1 Qt. Recirc. Catch Can | Jax | Engine | 12 | unit | [6 empty] | 2009-08-03
399 | Overflow Bottle, Nalgene Bottle | Any | Engine | 5 | unit
400 | Overflow Bottle, Plastic Bottle | Any | Engine | 5 | unit | [6 empty] | 2009-03-10
401 | Overflow Bottle, Plastic Drinking Bottle | Any | Engine | 5 | unit
402 | Overflow Bottle, Steel Oil Can | Any | Engine | 1 | unit | [6 empty] | 2010-04-18
403 | Overflow Bottle, Student Built | Student Built | Engine | 0 | unit
404 | Pump, Transmission Oil, Hope Technik, 006 | Hope Technik | Engine | 105 | unit | [6 empty] | 2010-04-18
405 | Spark Plug Coil | Any | Engine | 0 | unit | [7 empty] | Included in engine cost - Shown only for reference
406 | Spark Plug Wire | Any | Engine | 0 | unit | [7 empty] | Included in engine cost - Shown only for reference
407 | Supercharger | Any | Engine | 300 | unit | [7 empty] | Includes pulley and bypass valve (if fitted) but no plumbing.
408 | Throttle Body (All Cost as Made) | Any | Engine | 0 | unit | [7 empty] | This item should be cost as made whether the team made it or bought it. Please see Rule C3.12 for more information.
409 | Turbocharger | Any | Engine | 300 | unit | [7 empty] | Includes waste gate but no plumbing
410 | Fluid, Coolant | Any | Fluid | 0.0001 | liter | [7 empty] | Water or water wetter mixture. Free.
411 | Fluid, Oil | Any | Fluid | 0.75 | liter | [7 empty] | Engine oil, differential, hydraulic (brake/clutch), etc.
412 | Foam, Fuel Anti-Surge | Any | Fuel System | 1 | liter | [6 empty] | 2009-02-22
413 | Fuel Check Valve, In-line, Aluminum Rollover | Any | Fuel System | 15 | unit | [6 empty] | 2009-03-18
414 | Fuel Check Valve, In-line, Plastic Rollover | Any | Fuel System | 7 | unit | [6 empty] | 2009-03-01
415 | Cable Tie Mount, Adhesive Backed | Any | Hardware | 0.15 | unit | [6 empty] | 2010-05-23 | Adhesive mount for connecting cable ties, zip ties, etc. Normally is injection molded with a single loop for tie wrap connection.
416 | Coupling, Shaft, Helical Beam | Any | Hardware | ([C1]*[Size1]+[C2]) | mm |  | 0.125 | 8 | 0 |  | 8 | 2009-03-29 | [Size1]=Coupling Outer Diameter (mm).
417 | Drawbolt Catch & Hook | Any | Hardware | 1.25 | unit | [6 empty] | 2010-04-18
418 | Grommet, Elastomer | Any | Hardware | 0.05 | unit | [7 empty] | Any size, any material
419 | Locating Pin, Bullet-Nose Dowel, Steel | Any | Hardware | [C1]*[Size1]+[C2] | mm |  | 0.032 | 1.12 | 0 |  | 1.12 |  | [Size1]=Dowel diameter (mm)
420 | Locating Pin, Liner, Steel | Any | Hardware | [C1]*[Size1]+[C2] | mm |  | 0.05 | 2.34 | 0 |  | 2.34 |  | [Size1]=Hole diameter for dowel (mm)
421 | Piano Hinge, Aluminum | Any | Hardware | [C1]*[Size1]*[Size2]+[C2] | mm | mm | 0.04 | 1.16 | 0 | 0 | 1.16 | 2009-03-14 | [Size1]=Hing pin diameter (mm), [Size2]=Open width (mm). Hinge cost does not include any holes.
422 | Mount, Vibration-Damping Sandwich | Any | Hardware | [C1]*[Size1]+[C2] | mm |  | 0.27 | 0 | 0 |  | 0 | 2009-03-29 | [Size1]=Mount Outer Diameter (mm).
423 | Woodruff Key | Any | Hardware | 0.1 | unit | [6 empty] | 2009-03-17 | Any size up to 6.35mm width
424 | Adhesive | Any | Misc. | 0 | unit | [7 empty] | Included in process cost (brush apply, aerosol apply, etc.). Includes glue, thread locker, etc.
425 | Cable Adjuster | Any | Misc. | 1 | unit | [6 empty] | 2009-03-01
426 | Clevis | Any | Misc. | [C1]*[Size1]^2+[C2] | mm |  | 0.01 | 0.61 | 0 |  | 0.61 | 2009-02-22 | [Size1]=bore size (diameter of hole). Includes male/female and left/right threads.
427 | Filler Cap | Any | Misc. | 3 | unit | [7 empty] | Fuel, cooling system, etc.
428 | Gearbox Oil Temp. Control Valve, GearZmo | GearZmo | Misc. | 232 | unit | [6 empty] | 2009-02-22
429 | Head Rest Padding | Any | Misc. | 0.005 | cm^3
430 | Heat Barrier | Any | Misc. | 50 | m^2 | [7 empty] | Adhesive film (foil) or matting for reflecting head.
431 | Mirror Lens | Any | Misc. | 0.15 | cm^2
432 | Mirror, Rear View, Housing (All Cost as Made) | Any | Misc. | 0 | in^2 | [7 empty] | This item should be cost as made whether the team made it or bought it. Please see Rule C3.12 for more information.
433 | Paint | Any | Misc. | 10 | m^2
434 | Roll Hoop Padding | Any | Misc. | 0.05 | cm
435 | Seat (All Cost as Made) | Any | Misc. | 0 | unit | [7 empty] | This item should be cost as made whether the team made it or bought it. Please see Rule C3.12 for more information.
436 | Tape | Any | Misc. | 0 | unit | [6 empty] | 2010-04-18 | Included in process cost
437 | Throttle Linkage, Tilton, 72-790 | Tilton | Misc. | 85 | unit | [6 empty] | 2009-03-01
438 | Pedal Assembly, Optimum Balance Products OBP0181 | Optimum Balance Products | Pedals | 110 | unit | [6 empty] | 2009-04-21 | With bias bar adjustment
439 | Pedal Assembly, Tilton, 72-680 | Tilton | Pedals | 360 | unit | [6 empty] | 2009-03-01
440 | Pedal, Wilwood, 340-1285 | Wilwood | Pedals | 61 | unit | [6 empty] | 2010-04-18
441 | Adapter, Hex Nipple, Brass | Any | Plumbing | [C1]*[Size1]+[C2] | mm |  | 1.1 | 0.22 | 0 |  | 0.22 | 2009-03-08 | [Size1]=Pipe Size (mm)
442 | Adapter, Hex Nipple, Reducing, Brass | Any | Plumbing | [C1]*[Size1]*[Size2]+[C2] | mm |  | 0.02 | 2.23 | 0 | 0 | 2.23 | 2009-03-08 | [Size1]=Inlet Pipe Size (mm). [Size2]=Outlet Pipe Size (mm)
443 | Adapter/L.P.///Aluminum/Anodized | Any | Plumbing | [C1]*[Size1]+[C2] | mm |  | 0.176 | 0.056 | 0 |  | 0.056 | 2009-03-11 | [Size1]=Hose Size (mm), e.g. AN4 = 4/16 inch = 6.35mm. Low Pressure.
444 | Adapter/L.P./Barb to Male Pipe/Elbow/Plastic | Any | Plumbing | 0.5 | [7 empty] | 2009-04-19 | Up to 25.4mm diameter inlet and outlet size. Low Pressure.
445 | Adapter/L.P./Barb to Male Pipe/Straight/Aluminum/Anodized | Any | Plumbing | [C1]*[Size1]*[Size2]+[C2] | mm | mm | 0.032 | 1.33 | 0 | 0 | 1.33 | 2009-03-29 | [Size1]=Inlet Hose Size (mm), [Size2]=Outlet Pipe Size (mm). Low Pressure.
446 | Adapter/L.P./Barb to Male Pipe/Straight/Plastic | Any | Plumbing | 0.5 | [7 empty] | 2009-04-19 | Up to 25.4mm diameter inlet and outlet size. Low Pressure.
447 | Adapter/L.P./Barb to Male Pipe/90 Deg./Aluminum/Anodized | Any | Plumbing | [C1]*[Size1]*[Size2]+[C2] | mm | mm | 0.048 | 1.995 | 0 | 0 | 1.995 | 2009-03-29 | [Size1]=Inlet Hose Size (mm), [Size2]=Outlet Pipe Size (mm). Low Pressure.
448 | Adapter/L.P./Bulkhead Male Connector//Steel/ | Any | Plumbing | [C1]*[Size1]*[Size2]+[C2] | mm | mm | 0.0155 | 5.82 | 0 | 0 | 5.82 | 2009-03-11 | [Size1]=Inlet Hose Size (mm), [Size2]=Outlet Hose Size (mm), e.g. AN4 = 4/16 inch = 6.35mm. Low Pressure.
449 | Adapter/L.P./Bulkhead Run Tee//Aluminum/Anodized | Any | Plumbing | [C1]*[Size1]*[Size2]+[C2] | mm | mm | 0.019 | 10.67 | 0 | 0 | 10.67 | 2009-03-11 | [Size1]=Largest Hose Size (mm), [Size2]=2nd Largest Hose Size (mm), e.g. AN4 = 4/16 inch = 6.35mm (use two largest sizes and ignore 3rd outlet). Low Pressure.
450 | Adapter/L.P./Bulkhead Run Tee//Steel/ | Any | Plumbing | [C1]*[Size1]*[Size2]+[C2] | mm | mm | 0.0155 | 15.24 | 0 | 0 | 15.24 | 2009-03-11 | [Size1]=Largest Hose Size (mm), [Size2]=2nd Largest Hose Size (mm), e.g. AN4 = 4/16 inch = 6.35mm (use two largest sizes and ignore 3rd outlet). Low Pressure.
451 | Adapter/L.P./Bulkhead Tee//Aluminum/Anodized | Any | Plumbing | [C1]*[Size1]*[Size2]+[C2] | mm | mm | 0.014 | 10.54 | 0 | 0 | 10.54 | 2009-03-11 | [Size1]=Largest Hose Size (mm), [Size2]=2nd Largest Hose Size (mm), e.g. AN4 = 4/16 inch = 6.35mm (use two largest sizes and ignore 3rd outlet). Low Pressure.
452 | Adapter/L.P./Bulkhead Tee//Steel/ | Any | Plumbing | [C1]*[Size1]*[Size2]+[C2] | mm | mm | 0.015 | 12.91 | 0 | 0 | 12.91 | 2009-03-11 | [Size1]=Largest Hose Size (mm), [Size2]=2nd Largest Hose Size (mm), e.g. AN4 = 4/16 inch = 6.35mm (use two largest sizes and ignore 3rd outlet). Low Pressure.
453 | Adapter/L.P./Bulkhead Union//Aluminum/Anodized | Any | Plumbing | [C1]*[Size1]*[Size2]+[C2] | mm | mm | 0.008 | 3.3 | 0 | 0 | 3.3 | 2009-03-11 | [Size1]=Inlet Hose Size (mm), [Size2]=Outlet Hose Size (mm), e.g. AN4 = 4/16 inch = 6.35mm. Low Pressure.
454 | Adapter/L.P./Bulkhead Union//Steel/ | Any | Plumbing | [C1]*[Size1]*[Size2]+[C2] | mm | mm | 0.0072 | 5.47 | 0 | 0 | 5.47 | 2009-03-11 | [Size1]=Inlet Hose Size (mm), [Size2]=Outlet Hose Size (mm), e.g. AN4 = 4/16 inch = 6.35mm. Low Pressure.
455 | Adapter/L.P./Bulkhead Union/45 deg./Aluminum/Anodized | Any | Plumbing | [C1]*[Size1]*[Size2]+[C2] | mm | mm | 0.024 | 2.36 | 0 | 0 | 2.36 | 2009-03-11 | [Size1]=Inlet Hose Size (mm), [Size2]=Outlet Hose Size (mm), e.g. AN4 = 4/16 inch = 6.35mm. Low Pressure.
456 | Adapter/L.P./Bulkhead Union/45 deg./Steel/ | Any | Plumbing | [C1]*[Size1]*[Size2]+[C2] | mm | mm | 0.024 | 2.36 | 0 | 0 | 2.36 | 2009-03-11 | [Size1]=Inlet Hose Size (mm), [Size2]=Outlet Hose Size (mm), e.g. AN4 = 4/16 inch = 6.35mm. Low Pressure.
457 | Adapter/L.P./Bulkhead Union/90 deg./Aluminum/Anodized | Any | Plumbing | [C1]*[Size1]*[Size2]+[C2] | mm | mm | 0.013 | 6.47 | 0 | 0 | 6.47 | 2009-03-11 | [Size1]=Inlet Hose Size (mm), [Size2]=Outlet Hose Size (mm), e.g. AN4 = 4/16 inch = 6.35mm. Low Pressure.
458 | Adapter/L.P./Bulkhead Union/90 deg./Steel/ | Any | Plumbing | [C1]*[Size1]*[Size2]+[C2] | mm | mm | 0.01 | 12.15 | 0 | 0 | 12.15 | 2009-03-11 | [Size1]=Inlet Hose Size (mm), [Size2]=Outlet Hose Size (mm), e.g. AN4 = 4/16 inch = 6.35mm. Low Pressure.
459 | Adapter/L.P./Elbow/FeMale to Male Pipe/90 deg./Aluminum/Anodized | Any | Plumbing | [C1]*[Size1]*[Size2]+[C2] | mm | mm | 0.144 | 8.63 | 0 | 0 | 8.63 | 2009-03-11 | [Size1]=Inlet Hose Size (mm), [Size2]=Outlet Hose Size (mm), e.g. AN4 = 4/16 inch = 6.35mm. Low Pressure.
460 | Adapter/L.P./Female Flare Tee//Aluminum/Anodized | Any | Plumbing | [C1]*[Size1]*[Size2]+[C2] | mm | mm | 0.024 | 7.55 | 0 | 0 | 7.55 | 2009-03-11 | [Size1]=Largest Hose Size (mm), [Size2]=2nd Largest Hose Size (mm), e.g. AN4 = 4/16 inch = 6.35mm (use two largest sizes and ignore 3rd outlet). Low Pressure.
461 | Adapter/L.P./Female Flare Tee//Brass | Any | Plumbing | [C1]*[Size1]*[Size2]+[C2] | mm | mm | 0.01 | 3.02 | 0 | 0 | 3.02 | 2011-03-15 | [Size1]=Largest Hose Size (mm), [Size2]=2nd Largest Hose Size (mm), e.g. AN4 = 4/16 inch = 6.35mm (use two largest sizes and ignore 3rd outlet). Low Pressure.
462 | Adapter/L.P./Female Pipe Tee//Aluminum/Anodized | Any | Plumbing | [C1]*[Size1]*[Size2]+[C2] | mm | mm | 0.07 | 13.1 | 0 | 0 | 13.1 | 2009-03-11 | [Size1]=Largest Hose Size (mm), [Size2]=2nd Largest Hose Size (mm), e.g. AN4 = 4/16 inch = 6.35mm (use two largest sizes and ignore 3rd outlet). Low Pressure.
463 | Adapter/L.P./FemAle Pipe to Male Flare//Steel/ | Any | Plumbing | [C1]*[Size1]*[Size2]+[C2] | mm | mm | 0.018 | 6.45 | 0 | 0 | 6.45 | 2009-03-11 | [Size1]=Inlet Hose Size (mm), [Size2]=Outlet Hose Size (mm), e.g. AN4 = 4/16 inch = 6.35mm. Low Pressure.
464 | Adapter/L.P./Male Branch Tee//Aluminum/Anodized | Any | Plumbing | [C1]*[Size1]*[Size2]+[C2] | mm | mm | 0.08 | 8.92 | 0 | 0 | 8.92 | 2009-03-11 | [Size1]=Largest Hose Size (mm), [Size2]=2nd Largest Hose Size (mm), e.g. AN4 = 4/16 inch = 6.35mm (use two largest sizes and ignore 3rd outlet). Low Pressure.
465 | Adapter/L.P./Male Flare to Pipe//Aluminum/Nickel-Plated | Any | Plumbing | [C1]*[Size1]*[Size2]+[C2] | mm | mm | 0.004 | 4.34 | 0 | 0 | 4.34 | 2009-03-11 | [Size1]=Inlet Hose Size (mm), [Size2]=Outlet Hose Size (mm), e.g. AN4 = 4/16 inch = 6.35mm. Low Pressure.
466 | Adapter/L.P./Male Flare to Pipe//Brass/ | Any | Plumbing | [C1]*[Size1]*[Size2]+[C2] | mm | mm | 0.0016 | 1.74 | 0 | 0 | 1.74 | 2009-03-11 | [Size1]=Inlet Hose Size (mm), [Size2]=Outlet Hose Size (mm), e.g. AN4 = 4/16 inch = 6.35mm. Low Pressure.
467 | Adapter/L.P./Male Flare to Pipe//Steel/ | Any | Plumbing | [C1]*[Size1]*[Size2]+[C2] | mm | mm | 0.0006 | 1.47 | 0 | 0 | 1.47 | 2009-03-11 | [Size1]=Inlet Hose Size (mm), [Size2]=Outlet Hose Size (mm), e.g. AN4 = 4/16 inch = 6.35mm. Low Pressure.
468 | Adapter/L.P./Male Flare to Pipe/45 deg./Aluminum/Anodized | Any | Plumbing | [C1]*[Size1]*[Size2]+[C2] | mm | mm | 0.0002 | 11.55 | 0 | 0 | 11.55 | 2009-03-11 | [Size1]=Inlet Hose Size (mm), [Size2]=Outlet Hose Size (mm), e.g. AN4 = 4/16 inch = 6.35mm. Low Pressure.
469 | Adapter/L.P./Male Flare to Pipe/45 deg./Aluminum/Nickel-Plated | Any | Plumbing | [C1]*[Size1]*[Size2]+[C2] | mm | mm | 0.0004 | 18.59 | 0 | 0 | 18.59 | 2009-03-11 | [Size1]=Inlet Hose Size (mm), [Size2]=Outlet Hose Size (mm), e.g. AN4 = 4/16 inch = 6.35mm. Low Pressure.
470 | Adapter/L.P./Male Flare to Pipe/45 deg./Steel/ | Any | Plumbing | [C1]*[Size1]*[Size2]+[C2] | mm | mm | 0.0006 | 6.78 | 0 | 0 | 6.78 | 2009-03-11 | [Size1]=Inlet Hose Size (mm), [Size2]=Outlet Hose Size (mm), e.g. AN4 = 4/16 inch = 6.35mm. Low Pressure.
471 | Adapter/L.P./Male Flare to Pipe/90 deg./Aluminum/Anodized | Any | Plumbing | [C1]*[Size1]*[Size2]+[C2] | mm | mm | 0.0004 | 5.28 | 0 | 0 | 5.28 | 2009-03-11 | [Size1]=Inlet Hose Size (mm), [Size2]=Outlet Hose Size (mm), e.g. AN4 = 4/16 inch = 6.35mm. Low Pressure.
472 | Adapter/L.P./Male Flare to Pipe/90 deg./Aluminum/Nickel-Plated | Any | Plumbing | [C1]*[Size1]*[Size2]+[C2] | mm | mm | 0.0006 | 9 | 0 | 0 | 9 | 2009-03-11 | [Size1]=Inlet Hose Size (mm), [Size2]=Outlet Hose Size (mm), e.g. AN4 = 4/16 inch = 6.35mm. Low Pressure.
473 | Adapter/L.P./Male Flare to Pipe/90 deg./Brass/ | Any | Plumbing | [C1]*[Size1]*[Size2]+[C2] | mm | mm | 0.0002 | 2.11 | 0 | 0 | 2.11 | 2011-05-07 | [Size1]=Inlet Hose Size (mm), [Size2]=Outlet Hose Size (mm), e.g. AN4 = 4/16 inch = 6.35mm. Low Pressure.
474 | Adapter/L.P./Male Flare to Pipe/90 deg./Steel/ | Any | Plumbing | [C1]*[Size1]*[Size2]+[C2] | mm | mm | 0.0003 | 1.88 | 0 | 0 | 1.88 | 2009-03-11 | [Size1]=Inlet Hose Size (mm), [Size2]=Outlet Hose Size (mm), e.g. AN4 = 4/16 inch = 6.35mm. Low Pressure.
475 | Adapter/L.P./Male Pip Nipple//Aluminum/Anodized | Any | Plumbing | [C1]*[Size1]*[Size2]+[C2] | mm | mm | 0.035 | 3.5 | 0 | 0 | 3.5 | 2009-03-11 | [Size1]=Inlet Hose Size (mm), [Size2]=Outlet Hose Size (mm), e.g. AN4 = 4/16 inch = 6.35mm. Low Pressure.
476 | Adapter/L.P./Male Run Tee//Aluminum/Anodized | Any | Plumbing | [C1]*[Size1]*[Size2]+[C2] | mm | mm | 0.066 | 9.79 | 0 | 0 | 9.79 | 2009-03-11 | [Size1]=Largest Hose Size (mm), [Size2]=2nd Largest Hose Size (mm), e.g. AN4 = 4/16 inch = 6.35mm (use two largest sizes and ignore 3rd outlet). Low Pressure.
477 | Adapter/L.P./Male Run Tee//Steel/ | Any | Plumbing | [C1]*[Size1]*[Size2]+[C2] | mm | mm | 0.069 | 10.98 | 0 | 0 | 10.98 | 2009-03-11 | [Size1]=Largest Hose Size (mm), [Size2]=2nd Largest Hose Size (mm), e.g. AN4 = 4/16 inch = 6.35mm (use two largest sizes and ignore 3rd outlet). Low Pressure.
478 | Adapter/L.P./Pipe Coupling//Aluminum/Anodized | Any | Plumbing | [C1]*[Size1]*[Size2]+[C2] | mm | mm | 0.067 | 3.93 | 0 | 0 | 3.93 | 2009-03-11 | [Size1]=Inlet Hose Size (mm), [Size2]=Outlet Hose Size (mm), e.g. AN4 = 4/16 inch = 6.35mm. Low Pressure.
479 | Adapter/L.P./Pipe to Pipe//Aluminum/Anodized | Any | Plumbing | [C1]*[Size1]*[Size2]+[C2] | mm | mm | 0.016 | 7.2 | 0 | 0 | 7.2 | 2009-03-11 | [Size1]=Inlet Pipe Size (mm), [Size2]=Outlet Pipe Size (mm), e.g. AN4 = 4/16 inch = 6.35mm. Low Pressure
480 | Adapter/L.P./Union Reducer//Aluminum/Anodized | Any | Plumbing | [C1]*[Size1]*[Size2]+[C2] | mm | mm | 0.0063 | 1.75 | 0 | 0 | 1.75 | 2009-03-11 | [Size1]=Inlet Hose Size (mm), [Size2]=Outlet Hose Size (mm), e.g. AN4 = 4/16 inch = 6.35mm. Low Pressure.
481 | Adapter/L.P./Union Reducer//Brass | Any | Plumbing | [C1]*[Size1]*[Size2]+[C2] | mm | mm | 0.0025 | 0.7 | 0 | 0 | 0.7 | 2011-03-15 | [Size1]=Inlet Hose Size (mm), [Size2]=Outlet Hose Size (mm), e.g. AN4 = 4/16 inch = 6.35mm. Low Pressure.
482 | Adapter/L.P./Union Tee//Aluminum/Anodized | Any | Plumbing | [C1]*[Size1]*[Size2]+[C2] | mm | mm | 0.012 | 7.13 | 0 | 0 | 7.13 | 2009-03-11 | [Size1]=Largest Hose Size (mm), [Size2]=2nd Largest Hose Size (mm), e.g. AN4 = 4/16 inch = 6.35mm (use two largest sizes and ignore 3rd outlet). Low Pressure.
483 | Adapter/L.P./Union Tee//Brass/ | Any | Plumbing | [C1]*[Size1]*[Size2]+[C2] | mm | mm | 0.005 | 2.85 | 0 | 0 | 2.85 | 2011-05-07 | [Size1]=Largest Hose Size (mm), [Size2]=2nd Largest Hose Size (mm), e.g. AN4 = 4/16 inch = 6.35mm (use two largest sizes and ignore 3rd outlet). Low Pressure.
484 | Adapter/L.P./Union//Aluminum/Anodized | Any | Plumbing | [C1]*[Size1]*[Size2]+[C2] | mm | mm | 0.0063 | 1.75 | 0 | 0 | 1.75 | 2009-03-11 | [Size1]=Inlet Hose Size (mm), [Size2]=Outlet Hose Size (mm), e.g. AN4 = 4/16 inch = 6.35mm. Low Pressure.
485 | Adapter/L.P./Union/90 deg./Aluminum/Anodized | Any | Plumbing | [C1]*[Size1]*[Size2]+[C2] | mm | mm | 0.0124 | 9.33 | 0 | 0 | 9.33 | 2009-03-11 | [Size1]=Inlet Hose Size (mm), [Size2]=Outlet Hose Size (mm), e.g. AN4 = 4/16 inch = 6.35mm. Low Pressure.
486 | Adapter/L.P./Union/90 deg./Brass | Any | Plumbing | [C1]*[Size1]*[Size2]+[C2] | mm | mm | 0.005 | 3.73 | 0 | 0 | 3.73 | 2011-03-15 | [Size1]=Inlet Hose Size (mm), [Size2]=Outlet Hose Size (mm), e.g. AN4 = 4/16 inch = 6.35mm. Low Pressure.
487 | Adapter/L.P./Union/FeMale Flare//Aluminum/Anodized | Any | Plumbing | [C1]*[Size1]*[Size2]+[C2] | mm | mm | 0.0089 | 4.2 | 0 | 0 | 4.2 | 2009-03-11 | [Size1]=Inlet Hose Size (mm), [Size2]=Outlet Hose Size (mm), e.g. AN4 = 4/16 inch = 6.35mm. Low Pressure.
488 | Banjo Bolt, Aluminum | Any | Plumbing | [C1]*[Size1]+[C2] | mm |  | 0.68 | 0 | 0 |  | 0 | 2009-03-24 | [Size1]=Thread Size (mm).
489 | Banjo Bolt, Steel | Any | Plumbing | [C1]*[Size1]+[C2] | mm |  | 0.68 | 0 | 0 |  | 0 | 2009-03-24 | [Size1]=Thread Size (mm).
490 | Banjo Fitting, 45 Deg., Aluminum | Any | Plumbing | [C1]*[Size1]+[C2] | mm |  | 1.25 | 1.875 | 0 |  | 1.875 | 2009-03-24 | [Size1]=Inlet Fitting Size (mm).
491 | Banjo Fitting, 45 Deg., Steel | Any | Plumbing | [C1]*[Size1]+[C2] | mm |  | 2.625 | 0 | 0 |  | 0 | 2009-03-24 | [Size1]=Inlet Fitting Size (mm).
492 | Banjo Fitting, 90 Deg., Aluminum | Any | Plumbing | [C1]*[Size1]+[C2] | mm |  | 1.5 | 2.25 | 0 |  | 2.25 | 2009-03-24 | [Size1]=Inlet Fitting Size (mm).
493 | Banjo Fitting, 90 Deg., Steel | Any | Plumbing | [C1]*[Size1]+[C2] | mm |  | 3.15 | 0 | 0 |  | 0 | 2009-03-24 | [Size1]=Inlet Fitting Size (mm).
494 | Banjo Fitting, Aluminum | Any | Plumbing | [C1]*[Size1]+[C2] | mm |  | 1 | 1.5 | 0 |  | 1.5 | 2009-03-24 | [Size1]=Inlet Fitting Size (mm).
495 | Banjo Fitting, Double, Aluminum | Any | Plumbing | [C1]*[Size1]+[C2] | mm |  | 1.5 | 2.25 | 0 |  | 2.25 | 2009-03-24 | [Size1]=Largest Inlet Fitting Size (mm).
496 | Banjo Fitting, Double, Steel | Any | Plumbing | [C1]*[Size1]+[C2] | mm |  | 3.15 | 0 | 0 |  | 0 | 2009-03-24 | [Size1]=Largest Inlet Fitting Size (mm).
497 | Banjo Fitting, Steel | Any | Plumbing | [C1]*[Size1]+[C2] | mm |  | 2.1 | 0 | 0 |  | 0 | 2009-03-24 | [Size1]=Inlet Fitting Size (mm).
498 | Bleedscrew, Hydraulic (Brake, clutch, etc.) | Any | Plumbing | 1 | unt | [7 empty] | Any size, materiAluminum
499 | Break Coupling, Dry, Female, KC Engineering | KC Engineering | Plumbing | 85 | unit | [6 empty] | 2010-05-23 | Sizes up to 8mm
500 | Break Coupling, Dry, Female, Staubli | Staubli | Plumbing | 85 | unit | [6 empty] | 2009-03-14 | Sizes up to 8mm
501 | Break Coupling, Dry, Male, KC Engineering | KC Engineering | Plumbing | 73.5 | unit | [6 empty] | 2010-05-23 | Sizes up to 8mm
502 | Break Coupling, Dry, Male, Staubli | Staubli | Plumbing | 73.5 | unit | [6 empty] | 2009-03-14 | Sizes up to 8mm
503 | Check Valve, High Press, Adj, In-Line, Generant | Generant | Plumbing | 10 | unit | [6 empty] | 2009-04-19
504 | Crush Washer | Any | Plumbing | [C1]*[Size1]+[C2] | mm |  | 0.027 | 0.12 | 0 |  | 0.12 | 2009-03-24 | [Size1]=Inner Diameter (mm). Any material (steel, aluminum, copper, etc.)
505 | Drain Plug, Hex Head, Magnetic | Any | Plumbing | [C1]*[Size1]+[C2] | mm |  | 0.093 | 0.05 | 0 |  | 0.05 | 2009-03-08 | [Size1]=Threaded Diameter (mm)
506 | Drain Plug, Square Head, Magnetic | Any | Plumbing | [C1]*[Size1]+[C2] | mm |  | 0.093 | 0.05 | 0 |  | 0.05 | 2009-03-08 | [Size1]=Threaded Diameter (mm)
507 | Fitting, Fuel Pressure Gauge | Any | Plumbing | 3 | unit | [6 empty] | 2009-03-01 | 12.7mm Barb End (x2), 3.175mm NPT Female
508 | Fitting, JT2000, Quick Con. Plug to Flare, 45 Deg. | Jiffy-Tite | Plumbing | 14.5 | unit | [6 empty] | 2009-03-01 | Jiffy-Tite 2000 Series. Sizes up to 12.7mm Flare
509 | Fitting, JT2000, Quick Con. Plug to Flare, 90 Deg. | Jiffy-Tite | Plumbing | 14.5 | unit | [6 empty] | 2009-03-01 | Jiffy-Tite 2000 Series. Sizes up to 12.7mm Flare
510 | Fitting, JT2000, Quick Con. Plug to Flare, Str. | Jiffy-Tite | Plumbing | 11.5 | unit | [6 empty] | 2009-03-01 | Jiffy-Tite 2000 Series. Sizes up to 12.7mm Flare
511 | Fitting, JT2000, Quick Con. Socket to Flare, 45 Deg. | Jiffy-Tite | Plumbing | 16 | unit | [6 empty] | 2009-03-01 | Jiffy-Tite 2000 Series. Sizes up to 12.7mm Flare
512 | Fitting, JT2000, Quick Con. Socket to Flare, 90 Deg. | Jiffy-Tite | Plumbing | 18.5 | unit | [6 empty] | 2009-03-01 | Jiffy-Tite 2000 Series. Sizes up to 12.7mm Flare
513 | Fitting, JT2000, Quick Con. Socket to Flare, Straight | Jiffy-Tite | Plumbing | 17.5 | unit | [6 empty] | 2009-03-01 | Jiffy-Tite 2000 Series. Sizes up to 12.7mm Flare
515 | Fitting, Push-to-Connect, Plastic, Straight | Any | Plumbing | [C1]*[Size1]+[C2] | mm |  | 0.25 | 0.4 | 0 |  | 0.4 | 2009-03-25 | [Size1]=Tube Outer Diameter, Largest end (mm).
516 | Fitting, Push-to-Connect, Plastic, Tee | Any | Plumbing | [C1]*[Size1]+[C2] | mm |  | 0.2 | 0.95 | 0 |  | 0.95 | 2009-03-08 | [Size1]=Tube Outer Diameter (mm)
517 | Fitting, Push-to-Connect, Plastic, Wye | Any | Plumbing | [C1]*[Size1]+[C2] | mm |  | 0.2 | 0.95 | 0 |  | 0.95 | 2009-03-08 | [Size1]=Tube Outer Diameter (mm)
518 | Fitting, Weld-in, Male, Aluminum |  | Plumbing | [C1]*EXP([C2]*[Size1]) | mm |  | 1.3 | 0.044 | 0 |  | 1.3 | 2009-03-18 | [Size1]=Flare Size (mm). For cost as made oil reservoir tanks, etc.
519 | Fitting, Wiggins, Clamshell Assembly | Any | Plumbing | [C1]*[Size1]+[C2] | mm |  | 0.5 | 16 | 0 |  | 16 | 2009-03-14 | [Size1]=Tube Outer Diameter (mm)
520 | Fitting, Wiggins, Coupling Assembly | Any | Plumbing | [C1]*[Size1]+[C2] | mm |  | 1.6 | 8 | 0 |  | 8 | 2009-03-14 | [Size1]=Tube Outer Diameter (mm)
521 | Fitting, Wiggins, Weld Ferrule | Any | Plumbing | [C1]*[Size1]+[C2] | mm |  | 0.32 | 4.5 | 0 |  | 4.5 | 2009-03-14 | [Size1]=Tube Outer Diameter (mm)
522 | Fitting/H.P./Elbow/45 deg./Steel/ |  | Plumbing | [C1]*[Size1]+[C2] | mm |  | 0.9 | 7.3 | 0 |  | 7.3 | 2009-03-11 | [Size1]=Hose Size (mm), e.g. AN4 = 4/16 inch = 6.35mm. High Pressure.
523 | Fitting/H.P./Elbow/90 deg./Steel/ |  | Plumbing | [C1]*[Size1]+[C2] | mm |  | 0.6 | 9.5 | 0 |  | 9.5 | 2009-03-11 | [Size1]=Hose Size (mm), e.g. AN4 = 4/16 inch = 6.35mm. High Pressure.
524 | Fitting/H.P./MAluminume Flare//Brass/ |  | Plumbing | [C1]*[Size1]+[C2] | mm |  | 0 | 11 | 0 |  | 11 | 2011-03-15 | [Size1]=Hose Size (mm), e.g. AN4 = 4/16 inch = 6.35mm. High Pressure.
525 | Fitting/H.P./MAluminume Inverted Flare//Brass/ |  | Plumbing | [C1]*[Size1]+[C2] | mm |  | 1.04 | -0.41 | 0 |  | -0.41 | 2009-03-11 | [Size1]=Hose Size (mm), e.g. AN4 = 4/16 inch = 6.35mm. High Pressure.
526 | Fitting/H.P./MAluminume Inverted Flare//Steel/ |  | Plumbing | [C1]*[Size1]+[C2] | mm |  | 0.43 | 6.8 | 0 |  | 6.8 | 2009-03-11 | [Size1]=Hose Size (mm), e.g. AN4 = 4/16 inch = 6.35mm. High Pressure.
527 | Fitting/H.P./MAluminume Inverted Flare/45 deg./Steel/ |  | Plumbing | [C1]*[Size1]+[C2] | mm |  | 0 | 12 | 0 |  | 12 | 2009-03-11 | [Size1]=Hose Size (mm), e.g. AN4 = 4/16 inch = 6.35mm. High Pressure.
528 | Fitting/H.P./MAluminume Inverted Flare/90 deg./Steel/ |  | Plumbing | [C1]*[Size1]+[C2] | mm |  | 0 | 15 | 0 |  | 15 | 2009-03-11 | [Size1]=Hose Size (mm), e.g. AN4 = 4/16 inch = 6.35mm. High Pressure.
529 | Fitting/H.P./MAluminume Pipe//Brass/ |  | Plumbing | [C1]*[Size1]+[C2] | mm |  | 0.67 | -2.1 | 0 |  | -2.1 | 2011-03-15 | [Size1]=Hose Size (mm), e.g. AN4 = 4/16 inch = 6.35mm. High Pressure.
530 | Fitting/H.P./MAluminume Pipe//Steel/ |  | Plumbing | [C1]*[Size1]+[C2] | mm |  | 0 | 8 | 0 |  | 8 | 2009-03-11 | [Size1]=Hose Size (mm), e.g. AN4 = 4/16 inch = 6.35mm. High Pressure.
531 | Fitting/H.P./Straight//Brass/ |  | Plumbing | [C1]*[Size1]+[C2] | mm |  | 0.87 | -3.64 | 0 |  | -3.64 | 2011-03-15 | [Size1]=Hose Size (mm), e.g. AN4 = 4/16 inch = 6.35mm. High Pressure.
532 | Fitting/H.P./Straight//Steel/ |  | Plumbing | [C1]*[Size1]+[C2] | mm |  | 0.53 | 3.43 | 0 |  | 3.43 | 2009-03-11 | [Size1]=Hose Size (mm), e.g. AN4 = 4/16 inch = 6.35mm. High Pressure.
533 | Fitting/L.P./Cap//Aluminum/Anodized |  | Plumbing | [C1]*[Size1]+[C2] | mm |  | 0.66 | -2.14 | 0 |  | -2.14 | 2009-03-11 | [Size1]=Hose Size (mm), e.g. AN4 = 4/16 inch = 6.35mm. Low Pressure.
534 | Fitting/L.P./Cap//Steel/ |  | Plumbing | [C1]*[Size1]+[C2] | mm |  | 0.32 | 0 | 0 |  | 0 | 2009-03-11 | [Size1]=Hose Size (mm), e.g. AN4 = 4/16 inch = 6.35mm. Low Pressure.
535 | Fitting/L.P./Elbow/120 deg./Aluminum/Anodized |  | Plumbing | [C1]*[Size1]+[C2] | mm |  | 0.35 | 34.4 | 0 |  | 34.4 | 2009-03-11 | [Size1]=Hose Size (mm), e.g. AN4 = 4/16 inch = 6.35mm. Low Pressure.
536 | Fitting/L.P./Elbow/120 deg./Aluminum/Crimp |  | Plumbing | [C1]*[Size1]+[C2] | mm |  | 2.23 | 13.11 | 0 |  | 13.11 | 2009-03-11 | [Size1]=Hose Size (mm), e.g. AN4 = 4/16 inch = 6.35mm. Low Pressure.
537 | Fitting/L.P./Elbow/150 deg./Aluminum/Anodized |  | Plumbing | [C1]*[Size1]+[C2] | mm |  | 1.34 | 25.34 | 0 |  | 25.34 | 2009-03-11 | [Size1]=Hose Size (mm), e.g. AN4 = 4/16 inch = 6.35mm. Low Pressure.
538 | Fitting/L.P./Elbow/150 deg./Aluminum/Crimp |  | Plumbing | [C1]*[Size1]+[C2] | mm |  | 2.52 | 10.2 | 0 |  | 10.2 | 2009-03-11 | [Size1]=Hose Size (mm), e.g. AN4 = 4/16 inch = 6.35mm. Low Pressure.
539 | Fitting/L.P./Elbow/180 deg./Aluminum/Anodized |  | Plumbing | [C1]*[Size1]+[C2] | mm |  | 1.77 | 19.75 | 0 |  | 19.75 | 2009-03-11 | [Size1]=Hose Size (mm), e.g. AN4 = 4/16 inch = 6.35mm. Low Pressure.
540 | Fitting/L.P./Elbow/180 deg./Aluminum/Crimp |  | Plumbing | [C1]*[Size1]+[C2] | mm |  | 4.42 | -19.21 | 0 |  | -19.21 | 2009-03-11 | [Size1]=Hose Size (mm), e.g. AN4 = 4/16 inch = 6.35mm. Low Pressure.
541 | Fitting/L.P./Elbow/30 deg./Aluminum/Anodized |  | Plumbing | [C1]*[Size1]+[C2] | mm |  | 2.1 | 4.59 | 0 |  | 4.59 | 2009-03-11 | [Size1]=Hose Size (mm), e.g. AN4 = 4/16 inch = 6.35mm. Low Pressure.
542 | Fitting/L.P./Elbow/30 deg./Aluminum/Crimp |  | Plumbing | [C1]*[Size1]+[C2] | mm |  | 1.59 | 19 | 0 |  | 19 | 2009-03-11 | [Size1]=Hose Size (mm), e.g. AN4 = 4/16 inch = 6.35mm. Low Pressure.
543 | Fitting/L.P./Elbow/45 deg./Aluminum/Anodized |  | Plumbing | [C1]*[Size1]+[C2] | mm |  | 2.11 | -2.68 | 0 |  | -2.68 | 2009-03-11 | [Size1]=Hose Size (mm), e.g. AN4 = 4/16 inch = 6.35mm. Low Pressure.
544 | Fitting/L.P./Elbow/45 deg./Aluminum/Crimp |  | Plumbing | [C1]*[Size1]+[C2] | mm |  | 2.24 | 3.86 | 0 |  | 3.86 | 2009-03-11 | [Size1]=Hose Size (mm), e.g. AN4 = 4/16 inch = 6.35mm. Low Pressure.
545 | Fitting/L.P./Elbow/45 deg./Aluminum/Nickel-Plated |  | Plumbing | [C1]*[Size1]+[C2] | mm |  | 1.6 | 13.4 | 0 |  | 13.4 | 2009-03-11 | [Size1]=Hose Size (mm), e.g. AN4 = 4/16 inch = 6.35mm. Low Pressure.
546 | Fitting/L.P./Elbow/45 deg./Steel/ |  | Plumbing | [C1]*[Size1]+[C2] | mm |  | 4.72 | -8.04 | 0 |  | -8.04 | 2009-03-11 | [Size1]=Hose Size (mm), e.g. AN4 = 4/16 inch = 6.35mm. Low Pressure.
547 | Fitting/L.P./Elbow/60 deg./Aluminum/Anodized |  | Plumbing | [C1]*[Size1]+[C2] | mm |  | 2.1 | 4.59 | 0 |  | 4.59 | 2009-03-11 | [Size1]=Hose Size (mm), e.g. AN4 = 4/16 inch = 6.35mm. Low Pressure.
548 | Fitting/L.P./Elbow/60 deg./Aluminum/Crimp |  | Plumbing | [C1]*[Size1]+[C2] | mm |  | 1.06 | 29.53 | 0 |  | 29.53 | 2009-03-11 | [Size1]=Hose Size (mm), e.g. AN4 = 4/16 inch = 6.35mm. Low Pressure.
549 | Fitting/L.P./Elbow/90 deg./Aluminum/Anodized |  | Plumbing | [C1]*[Size1]+[C2] | mm |  | 1.46 | 5.85 | 0 |  | 5.85 | 2009-03-11 | [Size1]=Hose Size (mm), e.g. AN4 = 4/16 inch = 6.35mm. Low Pressure.
550 | Fitting/L.P./Elbow/90 deg./Aluminum/Crimp |  | Plumbing | [C1]*[Size1]+[C2] | mm |  | 2.37 | 1.22 | 0 |  | 1.22 | 2009-03-11 | [Size1]=Hose Size (mm), e.g. AN4 = 4/16 inch = 6.35mm. Low Pressure.
551 | Fitting/L.P./Elbow/90 deg./Aluminum/Nickel-Plated |  | Plumbing | [C1]*[Size1]+[C2] | mm |  | 1.6 | 13.6 | 0 |  | 13.6 | 2009-03-11 | [Size1]=Hose Size (mm), e.g. AN4 = 4/16 inch = 6.35mm. Low Pressure.
552 | Fitting/L.P./Elbow/90 deg./Steel/ |  | Plumbing | [C1]*[Size1]+[C2] | mm |  | 4.78 | -12.53 | 0 |  | -12.53 | 2009-03-11 | [Size1]=Hose Size (mm), e.g. AN4 = 4/16 inch = 6.35mm. Low Pressure.
553 | Fitting/L.P./Male Flare to Pipe//Aluminum/Anodized |  | Plumbing | [C1]*[Size1]*[Size2]+[C2] | mm | mm | 0.032 | 1.33 | 0 | 0 | 1.33 | 2009-03-11 | [Size1]=Inlet Hose Size (mm), [Size2]=Outlet Hose Size (mm), e.g. AN4 = 4/16 inch = 6.35mm. Low Pressure.
554 | Fitting/L.P./Male Pipe//Aluminum/ |  | Plumbing | [C1]*[Size1]+[C2] | mm |  | 2.73 | 6.7 | 0 |  | 6.7 | 2009-03-11 | [Size1]=Hose Size (mm), e.g. AN4 = 4/16 inch = 6.35mm. Low Pressure.
555 | Fitting/L.P./Orb/45 deg./Aluminum/ |  | Plumbing | [C1]*[Size1]+[C2] | mm |  | 2.2 | 24 | 0 |  | 24 | 2009-03-11 | [Size1]=Hose Size (mm), e.g. AN4 = 4/16 inch = 6.35mm. Low Pressure.
556 | Fitting/L.P./Orb/90 deg./Aluminum/ |  | Plumbing | [C1]*[Size1]+[C2] | mm |  | 0 | 65 | 0 |  | 65 | 2009-03-11 | [Size1]=Hose Size (mm), e.g. AN4 = 4/16 inch = 6.35mm. Low Pressure.
557 | Fitting/L.P./Straight/Aluminum/Anodized |  | Plumbing | [C1]*[Size1]+[C2] | mm |  | 1.32 | -6.08 | 0 |  | -6.08 | 2009-03-11 | [Size1]=Hose Size (mm), e.g. AN4 = 4/16 inch = 6.35mm. Low Pressure.
558 | Fitting/L.P./Straight/Aluminum/Crimp |  | Plumbing | [C1]*[Size1]+[C2] | mm |  | 1.64 | -3.15 | 0 |  | -3.15 | 2009-03-11 | [Size1]=Hose Size (mm), e.g. AN4 = 4/16 inch = 6.35mm. Low Pressure.
559 | Fitting/L.P./Straight/Aluminum/Nickel-Plated |  | Plumbing | [C1]*[Size1]+[C2] | mm |  | 1.8 | -6.45 | 0 |  | -6.45 | 2009-03-11 | [Size1]=Hose Size (mm), e.g. AN4 = 4/16 inch = 6.35mm. Low Pressure.
560 | Fitting/L.P./Straight/Steel/ |  | Plumbing | [C1]*[Size1]+[C2] | mm |  | 6.52 | -27.18 | 0 |  | -27.18 | 2009-03-11 | [Size1]=Hose Size (mm), e.g. AN4 = 4/16 inch = 6.35mm. Low Pressure.
561 | Fitting/L.P./Tee/Flare-Flare-Pipe/Steel/ |  | Plumbing | [C1]*[Size1]+[C2] | mm |  | 0.2 | 8.9 | 0 |  | 8.9 | 2009-04-26 | [Size1]=Hose Size (mm), e.g. AN4 = 4/16 inch = 6.35mm. Low Pressure.
562 | Fitting/L.P./Tube Nut//Aluminum/Anodized |  | Plumbing | [C1]*[Size1]+[C2] | mm |  | 0.368 | -1.34 | 0 |  | -1.34 | 2009-03-11 | [Size1]=Hose Size (mm), e.g. AN4 = 4/16 inch = 6.35mm. Low Pressure.
563 | Fitting/L.P./Tube Nut//Steel/ |  | Plumbing | [C1]*[Size1]+[C2] | mm |  | 0.11 | 1.71 | 0 |  | 1.71 | 2009-03-11 | [Size1]=Hose Size (mm), e.g. AN4 = 4/16 inch = 6.35mm. Low Pressure.
564 | Fitting/L.P./Tube Sleeve//Aluminum/Anodized |  | Plumbing | [C1]*[Size1]+[C2] | mm |  | 0.18 | 0 | 0 |  | 0 | 2009-03-11 | [Size1]=Hose Size (mm), e.g. AN4 = 4/16 inch = 6.35mm. Low Pressure.
565 | Fitting/L.P./Tube Sleeve/Brass |  | Plumbing | [C1]*[Size1]+[C2] | mm |  | 0.07 | 0 | 0 |  | 0 | 2011-03-15 | [Size1]=Hose Size (mm), e.g. AN4 = 4/16 inch = 6.35mm. Low Pressure.
566 | Fitting/L.P./Tube Sleeve/Steel/ |  | Plumbing | [C1]*[Size1]+[C2] | mm |  | 0.23 | 0 | 0 |  | 0 | 2009-03-11 | [Size1]=Hose Size (mm), e.g. AN4 = 4/16 inch = 6.35mm. Low Pressure.
567 | Grease Nipple, 45 Deg. |  | Plumbing | 0.5 | unit | [6 empty] | 2009-05-01 | Any size up to 6.35mm
568 | Grease Nipple, 90 Deg. |  | Plumbing | 0.5 | unit | [6 empty] | 2009-05-01 | Any size up to 6.35mm
569 | Grease Nipple, Straight |  | Plumbing | 0.5 | unit | [6 empty] | 2009-05-01 | Any size up to 6.35mm
570 | Hose, High Pressure, Stainless Steel Braided Outer |  | Plumbing | [C1]*[Size1]+[C2] | mm |  | 2.47 | -2.71 | 0 |  | -2.71 | 2011-06-12 | [Size1]=Hose Size (mm). Cost is per meter of hose. Hydraulic, CO2, etc. up to 20.7 Mpa.
571 | Hose, Low Pressure, Fabric Outer |  | Plumbing | [C1]*[Size1]+[C2] | mm |  | 3.24 | 9.72 | 0 |  | 9.72 | 2011-06-12 | [Size1]=Hose Size (mm). Cost is per meter of hose. Fuel, oil, coolant, air, etc. up to 7 Mpa.
572 | Hose, Low Pressure, Stainless Steel Braided Outer |  | Plumbing | [C1]*[Size1]+[C2] | mm |  | 2.23 | 3.52 | 0 |  | 3.52 | 2011-06-12 | [Size1]=Hose Size (mm). Cost is per meter of hose. Fuel, oil, coolant, air, etc. up to 7 Mpa.
573 | Hose, Low Presure, Fabric Outer, Socketless |  | Plumbing | [C1]*[Size1]+[C2] | mm |  | 0.99 | 4.5 | 0 |  | 4.5 | 2011-06-12 | [Size1]=Hose Size (mm). Cost is per meter of hose. Fuel, oil, coolant, air, etc. up to 1.7 Mpa.
574 | Hose, Polyurethane | Any | Plumbing | [C1]*[Size1]+[C2] | mm | m | 0.07 | 0 | 0 | 0 | 0 | 2011-06-12 | [Size1]=Outer Diameter (mm). Price per meter of hose (m). Same cost with and without fiber reinforcement. For very low pressure applications such as pneumatic shfiters after regulator.
575 | Hose, Rubber | Any | Plumbing | [C1]*[Size1]+[C2] | mm | m | 0.18 | 0 | 0 | 0 | 0 | 2011-06-12 | [Size1]=Outer Diameter (mm). Price per meter of hose (m). Same cost with and without fiber reinforcement. For very low pressure applications (cooling system, vacuum, carbereutered fuel systems, etc.)
575 | Hose, Rubber |  | Plumbing | [C1]*[Size1]+[C2] | mm |  | 0.18 | 0 | 0 |  | 0 | 2011-06-12 | [Size1]=Outer Diameter (mm). Price per meter of hose (m). Same cost with and without fiber reinforcement. For very low pressure applications (cooling system, vacuum, carbereutered fuel systems, etc.)
577 | Hose, Silicone | Any | Plumbing | [C1]*[Size1]+[C2] | mm | m | 0.47 | 0 | 0 | 0 | 0 | 2011-06-12 | [Size1]=Outer Diameter (mm). Price per meter of hose (m). Same cost with and without fiber reinforcement. For very low pressure applications (cooling system, vacuum, carbereutered fuel systems, etc.)
578 | Locknut/L.P.///Steel/ | 0.126 | Plumbing | [C1]*[Size1]+[C2] | mm |  | 0.126 | 1.57 | 0 |  | 1.57 | 2009-03-11 | [Size1]=Hose Size (mm), e.g. AN4 = 4/16 inch = 6.35mm. Low Pressure.
579 | Locknut/L.P./Flare//Aluminum/Anodized | 0.385 | Plumbing | [C1]*[Size1]+[C2] | mm |  | 0.385 | 0.8 | 0 |  | 0.8 | 2009-03-11 | [Size1]=Hose Size (mm), e.g. AN4 = 4/16 inch = 6.35mm. Low Pressure.
580 | Plug/L.P./Flare//Steel/ | 0.312 | Plumbing | [C1]*[Size1]+[C2] | mm |  | 0.312 | 0.905 | 0 |  | 0.905 | 2009-03-11 | [Size1]=Hose Size (mm), e.g. AN4 = 4/16 inch = 6.35mm. Low Pressure.
581 | Plug/L.P./O-Ring Boss//Aluminum/Anodized | 0.38 | Plumbing | [C1]*[Size1]+[C2] | mm |  | 0.38 | 5.418 | 0 |  | 5.418 | 2009-03-11 | [Size1]=Hose Size (mm), e.g. AN4 = 4/16 inch = 6.35mm. Low Pressure.
582 | Plug/L.P./Pipe/Allen Head/Aluminum/Anodized | 0.36 | Plumbing | [C1]*[Size1]+[C2] | mm |  | 0.36 | 1.78 | 0 |  | 1.78 | 2009-03-11 | [Size1]=Hose Size (mm), e.g. AN4 = 4/16 inch = 6.35mm. Low Pressure.
583 | Rotating Union, GAT, Rotodisk | GAT | Plumbing | 473 | unit | [6 empty] | 2009-03-29
584 | Tubing, Steel |  | Plumbing | 2.25 | kg | [6 empty] | 2009-03-11 | Cost using area, length and density and include process cost for flaring of tube ends, etc. Can also cost off steel or stainless steel raw material (same cost).
585 | Aluminum Metal Matrix Composite | Any | Raw Material | 33 | kg
586 | Aluminum, Normal | Any | Raw Material | 4.2 | kg | [7 empty] | e.g. 2024, 6061, A356, A380
587 | Aluminum, Premium | Any | Raw Material | 4.2 | kg | [7 empty] | e.g. 7075
588 | Brass | Any | Raw Material | 2.2 | kg
589 | Bronze | Any | Raw Material | 2.2 | kg
590 | Copper | Any | Raw Material | 2.2 | kg
591 | Cork | Any | Raw Material | 0.005 | cm^3 | [6 empty] | 2010-04-18
592 | Foam, Expanding, Non-Structural | Any | Raw Material | 15 | kg | [7 empty] | Expanding foam such as is used for seats. Not to be used as core in a composite sandwhich panel.
593 | Inconel | Any | Raw Material | 22 | kg | [7 empty] | Please submit an Add Item Request
594 | Iron | Any | Raw Material | 1 | kg
595 | Magnesium | Any | Raw Material | 6 | kg
596 | Nickel | Any | Raw Material | 2.2 | kg
597 | Plastic, ABS | Any | Raw Material | 3.3 | kg | [7 empty] | PVC, Thermoplastic
598 | Plastic, Acetal | Any | Raw Material | 3.3 | kg | [7 empty] | Delrin, Turcite, Acetal Copolymer
599 | Plastic, Acrylic | Any | Raw Material | 3.3 | kg | [7 empty] | Extruded, Cast
600 | Plastic, Flouropolymers | Any | Raw Material | 3.3 | kg | [7 empty] | Teflon PTFE, PTFE (polytetrafluoroethylene), ETFE (ethylene tetrafluoroethylene), PFA (perfluoroalkoxy fluorocarbon), CTFE (chlorotrifluoroethylene), PVDF (Kynar), ECTFE (Halar), FEP (fluorinated ethylene-propylene), Rulon
601 | Plastic, Garolite | Any | Raw Material | 3.3 | kg | [7 empty] | Industrial Laminates, Phenolics, Thermosets
602 | Plastic, Nylon | Any | Raw Material | 3.3 | kg | [7 empty] | Nylon 6/6, Nylon 6/12
603 | Plastic, PEEK | Any | Raw Material | 3.3 | kg
604 | Plastic, Polycarbonate | Any | Raw Material | 3.3 | kg
605 | Plastic, Polyethelene | Any | Raw Material | 3.3 | kg | [7 empty] | LDPE (low density polyethylene), UHMW (ultra high molecular weight), HDPE (high density polyethylene), VHMW (very high molecular weight)
606 | Plastic, Polyoxymethylene (POM) | Any | Raw Material | 3.3 | kg | [7 empty] | Delrin
607 | Plastic, Polypropolene | Any | Raw Material | 3.3 | kg
608 | Plastic, PVC | Any | Raw Material | 3.3 | kg | [7 empty] | Type I, Type II, CPVC, Expanded Rigid PVC
609 | Rubber | Any | Raw Material | 3.3 | kg
610 | Silicon Carbide (or any ceramic) | Any | Raw Material | AIR | kg | [7 empty] | Please submit an Add Item Request
611 | Steel, Alloy | Any | Raw Material | 2.25 | kg | [7 empty] | e.g. 4130, Chrome Moly, etc.
612 | Steel, Mild | Any | Raw Material | 2.25 | kg | [7 empty] | e.g. 1010, 1025 etc.
613 | Steel, Stainless | Any | Raw Material | 2.25 | kg | [6 empty] | 2009-03-02
614 | Titanium | Any | Raw Material | 22 | kg | [7 empty] | e.g. Ti6Al4V
615 | Wood, Hard | Any | Raw Material | 0.004 | cm^3 | [7 empty] | Oak, Maple, Birch
616 | Wood, Soft | Any | Raw Material | 0.003 | cm^3 | [6 empty] | 2009-09-29 | Balsa, Bass
617 | Wood, Medium Density Fiberboard | Any | Raw Material | 0.002 | cm^3 | [6 empty] | 2010-04-20 | MDF
618 | Harness, Driver | Any | Safety | 45 | unit | [7 empty] | Any harness, any latch style, any number of belts. Includes harness with built in attachment points but no hardware.
619 | Seal, O-Ring, Elastomer | Any | Seals | 0.05 | unit | [7 empty] | Any size, any material
620 | Seal, Radial Lip Seal | Any | Seals | 1 | unit | [7 empty] | Any Size, any style
621 | Sensor, Accelerometer, 1 Axis | Any | Sensors | 4 | unit
622 | Sensor, Accelerometer, 3 Axis | Any | Sensors | 8 | unit
623 | Sensor, Air Temperature | Any | Sensors | 4 | unit | [7 empty] | OEM quality sensor
624 | Sensor, Angular Position | Any | Sensors | 4 | unit | [7 empty] | e.g. Throttle Position Sensor (TPS)
625 | Sensor, Fluid Pressure | Any | Sensors | 4 | unit
626 | Sensor, Fluid Pressure & Temperature | Any | Sensors | 10 | unit
627 | Sensor, Hall Effect | Any | Sensors | 4 | unit | [7 empty] | e.g. Wheel Speed Sensor
628 | Sensor, LVDT | Any | Sensors | 12 | unit
629 | Sensor, Manifold Absolute Pressure (MAP) | Any | Sensors | 4 | unit | [7 empty] | OEM quality sensor
630 | Sensor, Mass Air Flow (MAF) | Any | Sensors | 25 | unit | [7 empty] | OEM quality sensor
631 | Sensor, Switching Air Fuel Ratio | Any | Sensors | 15 | unit | [7 empty] | Switches output (high/low) when transition from rich to lean detected
632 | Sensor, Temperature | Any | Sensors | 8 | unit | [6 empty] | 2009-05-10
633 | Sensor, Thermocouple | Any | Sensors | 8 | unit
634 | Sensor, Two State Position | Any | Sensors | 4 | unit
635 | Sensor, Wide Band Air Fuel Raito | Any | Sensors | 35 | unit | [7 empty] | Output proportional to air fuel ratio
636 | Fabric | Any | Sheet Material | 2.5 | m^2 | [6 empty] | 2009-03-01 | Any fabric including dacron for body covering, seats, etc.
637 | Glass | Any | Sheet Material | 10 | m^2
638 | Leather | Any | Sheet Material | 100 | m^2 | [6 empty] | 2009-03-01
639 | Suede | Any | Sheet Material | 100 | m^2 | [6 empty] | 2009-03-01
640 | Air Pressure Regulator | Any | Shifter | 10 | unit | [6 empty] | 2010-05-23
641 | CO2 Regulator | Any | Shifter | 50 | unit | [6 empty] | 2009-02-22
642 | CO2 Tank, Composite | Any | Shifter | [C1]*[Size1]+[C2] | cc |  | 0.05 | 0.85 | 0 |  | 0.85 | 2009-02-02
643 | CO2 Tank, Metallic | Any | Shifter | [C1]*[Size1]+[C2] | cc |  | 0.044 | -5.44 | 0 |  | -5.44 | 2009-02-02
644 | N2 Regulator | Any | Shifter | 50 | unit | [6 empty] | 2009-02-22
645 | N2 Tank, Composite | Any | Shifter | [C1]*[Size1]+[C2] | cc |  | 0.05 | 0.85 | 0 |  | 0.85 | 2009-02-02
646 | N2 Tank, Metallic | Any | Shifter | [C1]*[Size1]+[C2] | cc |  | 0.044 | -5.44 | 0 |  | -5.44 | 2009-02-02
647 | Pneumatic Cylinder, Double Acting | Any | Shifter | 25 | unit | [6 empty] | 2009-02-22
648 | Pneumatic Cylinder, Single Acting | Any | Shifter | 20 | unit | [6 empty] | 2009-02-22
649 | Pneumatic Valve, Two Position | Any | Shifter | 25 | unit | [6 empty] | 2009-02-22 | Two position valve (open/closed).
650 | Shift Lever, Bicycle OEM | Any | Shifter | 20 | unit | [6 empty] | 2010-05-23 | Any make/model of bicycle (push bike) handle bar lever. Includes lever only.
651 | Shift Lever, Honda, 0143719 | Honda | Shifter | 25 | unit | [6 empty] | 2010-03-10
652 | Shifter, Automatic, Flat Shifter Expert | Flat Shifter | Shifter | 446 | unit | [6 empty] | 2010-03-01
653 | Shifter, Automatic, Flat Shifter Max | Flat Shifter | Shifter | 370 | unit | [6 empty] | 2010-03-01
654 | Shifter, Automatic, Kartech, Me-Shifter F1 | Kartech | Shifter | 590 | unit | [6 empty] | 2009-03-01
655 | Shifter, Automatic, Kliktronics | Kliktronics | Shifter | 360 | unit | [6 empty] | 2009-03-01
656 | Shifter, Automatic, Pingel Easy Shift Kit | Pingel | Shifter | 375 | unit | [6 empty] | 2009-03-01
657 | Shifter, Automatic, TransLogic TLS-PS1 | TransLogic | Shifter | 400 | units | [7 empty] | Includes actuator, wiring and 2 buttons.
658 | Spring, Compression (General) | Any | Springs | 1 | unit | [7 empty] | For all uses requiring forces < 100 N. Not for suspensions.
659 | Spring, Tension (General) | Any | Springs | 1 | unit | [7 empty] | For all uses requiring forces < 100 N. Not for suspensions.
660 | Spring, Torsion (General) |  | Springs | 1 | unit | [6 empty] | 2009-03-17 | For all uses requiring forces < 100 N. Not for suspensions.
661 | Suspension Springs, Coil Spring, Steel | Any | Springs | 25 | unit | [7 empty] | Any Steel coil compression spring
662 | Suspension Springs, Coil Spring, Titanium | Any | Springs | 110 | unit | [7 empty] | Titanium Spring
663 | Steering Column Universal Joint | Any | Steering | 20 | unit
664 | Steering Pinion (All Cost as Made) | Any | Steering | 0 | unit | [7 empty] | This item should be cost as made whether the team made it or bought it. Please see Rule C3.12 for more information.
665 | Steering Rack (All Cost as Made) | Any | Steering | 0 | unit | [7 empty] | This item should be cost as made whether the team made it or bought it. Please see Rule C3.12 for more information.
666 | Steering Rack Housing (All Cost as Made) | Any | Steering | 0 | unit | [7 empty] | This item should be cost as made whether the team made it or bought it. Please see Rule C3.12 for more information.
667 | Steering Wheel (All Cost as Made) | Any | Steering | 0 | unit | [7 empty] | This item should be cost as made whether the team made it or bought it. Please see Rule C3.12 for more information.
668 | Steering Wheel, Quick Release (All Cost as Made) | Any | Steering | 0 | unit | [7 empty] | This item should be cost as made whether the team made it or bought it. Please see Rule C3.12 for more information.
669 | A-Arms (All Cost as Made) | Any | Suspension | 0 | unit | [6 empty] | 2010-03-26 | This item should be cost as made whether the team made it or bought it. Please see Rule C3.12 for more information.
670 | Wishbones (All Cost as Made) | Any | Suspension | 0 | unit | [6 empty] | 2010-03-26 | This item should be cost as made whether the team made it or bought it. Please see Rule C3.12 for more information.
671 | Tire, Avon, A45, 13"-20.0 x 6.2 | Avon | Tire | 100 | unit
672 | Tire, Avon, A45, 13"-20.0 x 7.2 | Avon | Tire | 100 | unit
673 | Tire, Avon, A45, 13"-20.0 x 8.2 | Avon | Tire | 100 | unit
674 | Tire, Bridgestone, 13"-180mm/510mm | Bridgestone | Tire | 100 | unit
675 | Tire, Dunlop Motorsport, 13", 175mm/505mm | Dunlop | Tire | 87 | unit | [6 empty] | 2009-05-06
676 | Tire, Goodyear, D2692, 13"-20.0 x 7.0 | Goodyear | Tire | 100 | unit | [6 empty] | 2009-02-22
677 | Tire, Goodyear, R065, 13"-20.0 x 7.0 | Goodyear | Tire | 100 | unit
678 | Tire, Goodyear, R075, 13"-20.0 x 7.0 | Goodyear | Tire | 100 | unit
679 | Tire, Hoosier, LC0, 10"-18.0 x 6.0 | Hoosier | Tire | 85 | unit | [6 empty] | 2009-03-29
680 | Tire, Hoosier, LC0, 10"-18.0 x 7.0 | Hoosier | Tire | 85 | unit
681 | Tire, Hoosier, R25B, 10"-18.0 x 6.0 | Hoosier | Tire | 85 | unit
682 | Tire, Hoosier, R25B, 10"-18.0 x 7.5 | Hoosier | Tire | 85 | unit
683 | Tire, Hoosier, R25B, 10"-19.5 x 6.5 | Hoosier | Tire | 85 | unit
684 | Tire, Hoosier, R25B, 10"-19.5 x 7.5 | Hoosier | Tire | 85 | unit
685 | Tire, Hoosier, R25B, 13"-20.0 x 7.5 | Hoosier | Tire | 85 | unit
686 | Tire, Hoosier, R25B, 13"-20.0 x 8.0 | Hoosier | Tire | 85 | unit | [6 empty] | 2009-02-22
687 | Tire, Hoosier, R25B, 13"-20.0 x 9.0 | Hoosier | Tire | 85 | unit | [6 empty] | 2009-02-22
688 | Tire, Hoosier, R25B, 13"-20.5 x 6.0 | Hoosier | Tire | 85 | unit
689 | Tire, Hoosier, R25B, 13"-20.5 x 7.0 | Hoosier | Tire | 85 | unit
690 | Tire, Hoosier, Wet, 10"-19.5 x 6.5 | Hoosier | Tire | 80 | unit
691 | Tire, Hoosier, Wet, 13"-20.0 x 7.5 | Hoosier | Tire | 100 | unit
692 | Tire, Hoosier, Wet, 13"-21.0 x 6.5 | Hoosier | Tire | 100 | unit
693 | Tire, Kumho, ECSTA, 13"-170mm/515mm | Kumoh | Tire | 80 | unit
694 | Tire, Michelin, P220, 13"-20.9 x 6.3 | Michelin | Tire | 100 | unit
695 | Tire, Michelin, S6B, 13"-20.9 x 6.3 | Michelin | Tire | 100 | unit
696 | Tire, Treaded Production Car Not Listed Above | Any | Tire | 40 | unit
697 | Tire, Yokohoma, ADVAN Dry, 13" 160-55 | Yokohoma | Tire | 135 | unit | [6 empty] | 2011-05-07
698 | Tire, Yokohoma, ADVAN Wet, 13" 160-55 | Yokohoma | Tire | 160 | unit | [6 empty] | 2011-05-07
699 | Valve Stem (and Tire Inflation) | Any | Tire | 1 | unit | [6 empty] | 2009-02-22 | Includes tire inflation
700 | Wheel Center, Any Size, Student Made | Student Built | Wheel | 0 | unit | [6 empty] | 2011-12-27
701 | Wheel Shells, 10", 3 Piece, Keizer, Aluminum | Keizer | Wheel | 57.5 | unit | [6 empty] | 2009-03-08 | Wheel shells include outer rim but no center
702 | Wheel Shells, 13" Inner, 4" Wide, Kodiak, Aluminum | Kodiak | Wheel | 93 | unit | [6 empty] | 2009-08-03 | Kodiak Part Number I13406
703 | Wheel Shells, 13" Inner, 4.5" Wide, Kodiak, Alum. | Kodiak | Wheel | 93 | unit | [6 empty] | 2009-08-03 | Aluminum. Kodiak Part Number I134506
704 | Wheel Shells, 13" Inner, 5" Wide, Kodiak, Alum. | Kodiak | Wheel | 100 | unit | [6 empty] | 2009-08-03 | Aluminum. Kodiak Part Number I113506
705 | Wheel Shells, 13" Inner, 6" Wide, Kodiak, Alum. | Kodiak | Wheel | 104 | unit | [6 empty] | 2009-08-03 | Aluminum. Kodiak Part Number I13606
706 | Wheel Shells, 13" Outer, 1" Wide, Kodiak, Alum. | Kodiak | Wheel | 85 | unit | [6 empty] | 2009-08-03 | Aluminum. Kodiak Part Number O13106
707 | Wheel Shells, 13" Outer, 1.5" Wide, Kodiak, Alum. | Kodiak | Wheel | 91.5 | unit | [6 empty] | 2009-08-03 | Aluminum. Kodiak Part Number O131506
708 | Wheel Shells, 13" Outer, 2" Wide, Kodiak, Alum. | Kodiak | Wheel | 91.5 | unit | [6 empty] | 2009-08-03 | Aluminum. Kodiak Part Number O13206
709 | Wheel Shells, 13", 3 Piece, Jongbloed, Alum. | Jongbloed | Wheel | 287.5 | unit | [6 empty] | 2009-03-08 | Wheel comes with solid center, no machining for hub attachment
710 | Wheel Shells, 13", 3 Piece, Jongbloed, Magnesium | Jongbloed | Wheel | 287.5 | unit | [6 empty] | 2009-03-08 | Wheel comes with solid center, no machining for hub attachment
711 | Wheel Shells, 13", 3 Piece, Keizer, Aluminum | Keizer | Wheel | 82.5 | unit | [6 empty] | 2009-03-17 | Wheel shells include inner & outer rim but no center
712 | Wheel Shells, 13", 3 Piece, Weld, Aluminum | Weld | Wheel | 114 | unit | [6 empty] | 2009-08-03 | Includes Inner (P850-3478) and Outer (P851-3318)
713 | Wheel Weights (and Balancing) | Any | Wheel | 4 | unit | [7 empty] | Includes weights, balancing and installation labor for wheel weight
714 | Wheel, 10", 1 Piece OEM, Aluminum | Any | Wheel | 77.5 | unit | [7 empty] | Wheel comes with solid center, no machining for hub attachment
715 | Wheel, 10", 1 Piece OEM, Magnesium | Any | Wheel | 108 | unit | [7 empty] | Wheel comes with solid center, no machining for hub attachment
716 | Wheel, 10", 1 Piece OEM, Steel | Any | Wheel | 40 | unit | [7 empty] | Wheel comes with solid center, no machining for hub attachment
717 | Wheel, 10", 1 Piece, Carbon Fiber, Purchased | Any | Wheel | AIR | unit | [7 empty] | Please submit Add Item Request
718 | Wheel, 10", 1 Piece, Carbon Fiber, Student Made | Student Built | Wheel | 0 | unit
719 | Wheel, 10", 2 Piece, HiPer Racing, Carbon-plastic, Tec 3, Inner Half | HiPer Racing | Wheel | 22.5 | unit | [6 empty] | 2010-03-31
720 | Wheel, 10", 2 Piece, HiPer Racing, Carbon-plastic, CF1, Inner Half | HiPer Racing | Wheel | 37.5 | unit | [6 empty] | 2010-03-31
721 | Wheel, 10", 3 Piece, Keizer, Aluminum | Keizer | Wheel | 77.5 | unit | [7 empty] | Wheel comes with solid center, no machining for hub attachment
722 | Wheel, 13", 1 Piece OEM, Aluminum | Any | Wheel | 115 | unit | [7 empty] | Wheel comes with solid center, no machining for hub attachment
723 | Wheel, 13", 1 Piece OEM, Magnesium | Any | Wheel | 161 | unit | [7 empty] | Wheel comes with solid center, no machining for hub attachment
724 | Wheel, 13", 1 Piece OEM, Steel | Any | Wheel | 50 | unit | [7 empty] | Wheel comes with solid center, no machining for hub attachment
725 | Wheel, 13", 1 Piece, Orbital 861, Aluminum | Orbital | Wheel | 80 | unit | [6 empty] | 2011-05-07
726 | Wheel, 13", 1 Piece, Carbon Fiber, Purchased | Any | Wheel | AIR | unit | [7 empty] | Please submit Add Item Request
727 | Wheel, 13", 1 Piece, Carbon Fiber, Student Made | Student Built | Wheel | 0 | unit
728 | Wheel, 13", 1 Piece, Compomotive XR1380 | Compomotive | Wheel | 94 | unit | [6 empty] | 2010-05-23
729 | Wheel, 13", 1 Piece, Braid, Formrace, Aluminum, Model 16, 7" Wide | Braid | Wheel | s | unit | [6 empty] | 2010-05-09
730 | Wheel, 13", 1 Piece, Watanabe, Magnesium, 6-Spoke, Widths 8-9.5 | Watanabe | Wheel | 235 | unit | [6 empty] | 2010-04-18
731 | Wheel, 13", 1 Piece, Watanabe, Magnesium, 6-Spoke, Widths 10-12 | Watanabe | Wheel | 250 | unit | [6 empty] | 2010-04-18
732 | Wheel, 13", 1 Piece, Volk TE37, Aluminum | Volk | Wheel | 200 | unit
733 | Wheel, 13", 2 Piece, Braid, Formrace, Aluminum, Model 16, 6" Wide | Braid | Wheel | 96.5 | unit | [6 empty] | 2010-05-09
734 | Wheel, 13", 3 Piece, Bogar RT-4, Aluminum | Bogar | Wheel | 150 | unit | [6 empty] | 2009-03-01
735 | Wheel, 13", 3 Piece, Jongbloed, Aluminum | Jongbloed | Wheel | 287.5 | unit | [7 empty] | Wheel comes with solid center, no machining for hub attachment
736 | Wheel, 13", 3 Piece, Jongbloed, Magnesium | Jongbloed | Wheel | 287.5 | unit | [7 empty] | Wheel comes with solid center, no machining for hub attachment
737 | Wheel, 13", 3 Piece, Keizer, Aluminum | Keizer | Wheel | 115 | unit | [7 empty] | Wheel comes with solid center, no machining for hub attachment
738 | Wheel, 13", 3 Piece, Keizer, Magnesium | Keizer | Wheel | 140 | unit | [7 empty] | Wheel comes with solid center, no machining for hub attachment
739 | Wheel, 13", 3 Piece, Weld, Aluminum | Weld | Wheel | 201.5 | unit | [6 empty] | 2009-03-08 | Includes center (P613-7096), Inner (P850-3478) and Outer (P851-3318)
740 | Wheel, 13", BBS, Magnesium, Cast, R-RE-325 | BBS | Wheel | 340 | unit | [6 empty] | 2009-03-01
741 | Wheel, 13", Magnesium, BBS, Forged | BBS | Wheel | AIR | unit | [7 empty] | Please submit Add Item Request
742 | Wheel, 15", 1 Piece OEM, Aluminum | Any | Wheel | 140 | unit
743 | Wheel, 15", 1 Piece OEM, Magnesium | Any | Wheel | 196 | unit
744 | Wheel, 15", 1 Piece OEM, Steel | Any | Wheel | 60 | unit
745 | Wheel, 15", 1 Piece, Carbon Fiber, Purchased |  | Wheel | AIR | unit
746 | Wheel, 15", 1 Piece, Carbon Fiber, Student Made | Student Built | Wheel | 0 | unit
747 | Aluminum Metal Matrix Composite (per kg) | Any | Raw Material (per kg) | 33 | kg | [6 empty] | 2009-09-29
748 | Aluminum, Normal (per kg) | Any | Raw Material (per kg) | 4.2 | kg | [6 empty] | 2009-09-29 | e.g. 2024, 6061, A356, A380
749 | Aluminum, Premium (per kg) | Any | Raw Material (per kg) | 4.2 | kg | [6 empty] | 2009-09-29 | e.g. 7075
750 | Brass (per kg) | Any | Raw Material (per kg) | 2.2 | kg | [6 empty] | 2009-09-29
751 | Bronze (per kg) | Any | Raw Material (per kg) | 2.2 | kg | [6 empty] | 2009-09-29
752 | Copper (per kg) | Any | Raw Material (per kg) | 2.2 | kg | [6 empty] | 2009-09-29
753 | Foam, Expanding, Non-Structural (per kg) | Any | Raw Material (per kg) | 15 | kg | [6 empty] | 2009-09-29 | Expanding foam such as is used for seats. Not to be used as core in a composite sandwhich panel.
754 | Iron (per kg) | Any | Raw Material (per kg) | 1 | kg | [6 empty] | 2009-09-29
755 | Magnesium (per kg) | Any | Raw Material (per kg) | 6 | kg | [6 empty] | 2009-09-29
756 | Nickel (per kg) | Any | Raw Material (per kg) | 2.2 | kg | [6 empty] | 2009-09-29
757 | Plastic, ABS (per kg) | Any | Raw Material (per kg) | 3.3 | kg | [6 empty] | 2009-09-29 | PVC, Thermoplastic
758 | Plastic, Acetal (per kg) | Any | Raw Material (per kg) | 3.3 | kg | [6 empty] | 2009-09-29 | Delrin, Turcite, Acetal Copolymer
759 | Plastic, Acrylic (per kg) | Any | Raw Material (per kg) | 3.3 | kg | [6 empty] | 2009-09-29 | Extruded, Cast
760 | Plastic, Flouropolymers (per kg) | Any | Raw Material (per kg) | 3.3 | kg | [6 empty] | 2009-09-29 | Teflon PTFE, PTFE (polytetrafluoroethylene), ETFE (ethylene tetrafluoroethylene), PFA (perfluoroalkoxy fluorocarbon), CTFE (chlorotrifluoroethylene), PVDF (Kynar), ECTFE (Halar), FEP (fluorinated ethylene-propylene), Rulon
761 | Plastic, Garolite (per kg) | Any | Raw Material (per kg) | 3.3 | kg | [6 empty] | 2009-09-29 | Industrial Laminates, Phenolics, Thermosets
762 | Plastic, Nylon (per kg) | Any | Raw Material (per kg) | 3.3 | kg | [6 empty] | 2009-09-29 | Nylon 6/6, Nylon 6/12
763 | Plastic, PEEK (per kg) | Any | Raw Material (per kg) | 3.3 | kg | [6 empty] | 2009-09-29
764 | Plastic, Polycarbonate (per kg) | Any | Raw Material (per kg) | 3.3 | kg | [6 empty] | 2009-09-29
765 | Plastic, Polyethelene (per kg) | Any | Raw Material (per kg) | 3.3 | kg | [6 empty] | 2009-09-29 | LDPE (low density polyethylene), UHMW (ultra high molecular weight), HDPE (high density polyethylene), VHMW (very high molecular weight)
766 | Plastic, Polyoxymethylene (POM) (per kg) | Any | Raw Material (per kg) | 3.3 | kg | [6 empty] | 2009-09-29 | Delrin
767 | Plastic, Polypropolene (per kg) | Any | Raw Material (per kg) | 3.3 | kg | [6 empty] | 2009-09-29
768 | Plastic, PVC (per kg) | Any | Raw Material (per kg) | 3.3 | kg | [6 empty] | 2009-09-29 | Type I, Type II, CPVC, Expanded Rigid PVC
769 | Rubber (per kg) | Any | Raw Material (per kg) | 3.3 | kg | [6 empty] | 2009-09-29
770 | Steel, Alloy (per kg) | Any | Raw Material (per kg) | 2.25 | kg | [6 empty] | 2009-09-29 | e.g. 4130, Chrome Moly, etc.
771 | Steel, Mild (per kg) | Any | Raw Material (per kg) | 2.25 | kg | [6 empty] | 2009-09-29 | e.g. 1010, 1025 etc.
772 | Steel, Stainless (per kg) | Any | Raw Material (per kg) | 2.25 | kg | [6 empty] | 2009-09-29
773 | Titanium (per kg) | Any | Raw Material (per kg) | 22 | kg | [6 empty] | 2009-09-29 | e.g. Ti6Al4V
801 | Balance Bar Cable Adjuster, Racetech, Any BBAxx series | Racetech | Brake System | 45 | unit | [6 empty] | 2012-03-23
802 | Chassis Control Module, +Electronic Brake Bias | Student Built | Control Module | 25 | unit | [6 empty] | 2012-03-23
803 | Chassis Control Module, + Battery Management System | Any | EV - Control Module | 20 | channel | [6 empty] | 2012-04-25 | See tab "EV" for more information
804 | ECU, Rapid Prototyping | Any | EV - Control Module | 5000 | unit | [6 empty] | 2012-04-25 | i.e. dSpace, ETAS. See tab "EV" for more information
805 | ECU, Automotive | Any | EV - Control Module | 2000 | unit | [6 empty] | 2012-04-25 | i.e. TTC. See tab "EV" for more information
806 | ECU, student built | Student built | EV - Control Module | 500 | unit | [6 empty] | 2012-04-25 | See tab "EV" for more information
807 | ECU, Industrial | Any | EV - Control Module | 3000 | unit | [6 empty] | 2012-04-25 | i.e. Siemens, B&R. See tab "EV" for more information
808 | Chassis Control Module, + Isolation Monitoring Device | Any | EV - Control Module | 300 | unit | [6 empty] | 2012-04-25 | e.g. Bender ISO F1. See tab "EV" for more information
809 | Chassis Control Module, + Power Distribution Module | Any | EV - Control Module | 7 | channel | [6 empty] | 2012-04-25 | See tab "EV" for more information
810 | Chassis Control Module, + TSAL | Any | EV - Control Module | 10 | unit | [6 empty] | 2012-04-25 | See tab "EV" for more information
811 | Chassis Control Module, + TSAS, buzzer | Any | EV - Control Module | 5 | unit | [6 empty] | 2012-04-25 | See tab "EV" for more information
812 | Chassis Control Module, + TSAS, melody | Any | EV - Control Module | 15 | unit | [6 empty] | 2012-04-25 | See tab "EV" for more information
813 | Chassis Control Module, + DCDC-Power (>1A) HV->LV | Any | EV - Control Module | 70 | unit | [6 empty] | 2012-04-25 | See tab "EV" for more information
814 | Chassis Control Module, + Battery Charger HV | Any | EV - Control Module | 600 | kW | [6 empty] | 2012-04-25 | See tab "EV" for more information
815 | Chassis Control Module, + Battery Charger LV | Any | EV - Control Module | 100 | pack | [6 empty] | 2012-04-25 | See tab "EV" for more information
816 | Chassis Control Module, + Motor Controller AC | Any | EV - Control Module | 45 | kW | [6 empty] | 2012-04-25 | See tab "EV" for more information
817 | Chassis Control Module, + Motor Controller DC | Any | EV - Control Module | 22.5 | kW | [6 empty] | 2012-04-25 | See tab "EV" for more information
818 | Chassis Control Module, + HV Insulation Relay | Any | EV - Control Module | 120 | unit | [6 empty] | 2012-04-25 | See tab "EV" for more information
819 | Chassis Control Module, + HV Precharge | Any | EV - Control Module | 50 | unit | [6 empty] | 2012-04-25 | See tab "EV" for more information
820 | Chassis Control Module, + HV Housing | Any | EV - Control Module | 25 | unit | [6 empty] | 2012-04-25 | See tab "EV" for more information
821 | Chassis Control Module, + HC-HV Fuse incl. Box | Any | EV - Control Module | 100 | unit | [6 empty] | 2012-04-25 | See tab "EV" for more information
822 | Battery, Tractive Lithium | Any | EV - Electronics | 600 | kWh | [6 empty] | 2012-04-25 | See tab "EV" for more information
823 | Motor, Tractive AC | Any | EV - Tractive Drive | 100 | kW | [6 empty] | 2012-04-25 | See tab "EV" for more information
824 | Motor, Tractive DC | Any | EV - Tractive Drive | 50 | kW | [6 empty] | 2012-04-25 | See tab "EV" for more information
825 | Wiring HV (> 12 mm2) | Any | EV - Electronics | 15 | m | [6 empty] | 2012-04-25 | See tab "EV" for more information
826 | Conduit incl. Nuts, Elbows etc. | Any | EV - Electronics | 1 | m | [6 empty] | 2012-04-25 | See tab "EV" for more information
827 | Connector, HC-HV Lug Type | Any | EV - Electronics | 1 | pin | [6 empty] | 2012-04-25 | See tab "EV" for more information
828 | Connector, HC-HV incl. Interlock | Any | EV - Electronics | 30 | pin | [6 empty] | 2012-04-25 | See tab "EV" for more information
829 | Dry Sump Pump, Aviad, 003-32000 | Aviad | Engine | 250 | unit | [6 empty] | 2012-03-23 | 2 stage, non regulating
830 | Fitting, Push-to-Connect, Plastic, Elbow 90deg | Any | Plumbing | [C1]*[Size1]+[C2] | mm |  | 0.25 | 0.4 | 0 |  | 0.4 | 2009-03-25 | [Size1]=Tube Outer Diameter, Largest end (mm).
Adapter/Union Tee/Brass))

## tblProcesses2013
Process Table. Posted Version 7, 30-Mar-2012
Process ID | Process | Unit Cost | Unit | Category | Tooling Required | Near Net Shape | Multiplier Type Used | Modified | Comments
2 | Die Casting | 4 | kg | Basic Forming | Yes | Yes
3 | Investment Casting | 8 | kg | Basic Forming |  | Yes
4 | Laser Powder Deposition | 330 | kg | Basic Forming |  | Yes
5 | Plastic injection molding | 2.75 | kg | Basic Forming | Yes | Yes
6 | Powder Metal Forming | 3 | kg | Basic Forming | Yes | Yes
7 | Rapid Prototype - Stereo Lith. | 32 | kg | Basic Forming |  | Yes
8 | Sand Casting | 3 | kg | Basic Forming | Yes
9 | Exhaust System Ceramic Coating | 25 | m | Coating |  |  |  | 2009-02-24 | Linear distance of coating on exhaust header and tubing including all runners, etc. Material included.
10 | Cure, Autoclave | 50 | m^2 | Composite | Yes |  |  |  | Includes all consumable materials and labor.
11 | Cure, Oven | 20 | m^2 | Composite | Yes |  |  |  | Includes all consumable materials and labor.
12 | Cure, Room Temperature | 10 | m^2 | Composite | Yes |  |  | 2009-02-24 | Includes all consumable materials and labor.
13 | Lamination, Fillament Winding | 25 | kg | Composite |  |  |  | 2009-03-26 | Cost based on finished part mass of composite fibers and resin.
14 | Lamination, Manual | 35 | m^2 | Composite
15 | Potting | 0.5 | cm | Composite |  |  |  | 2009-04-26 | Cost based on perimeter of insert. Includes potting compund material cost
16 | Resin application, Infusion Molding | 2.5 | m^2 | Composite
17 | Resin application, Manual | 5 | m^2 | Composite |  |  |  |  | If prepreg composites are used do not included the resin application step.
18 | Attach Wire, Fork | 0.25 | unit | Electrical - Attach Wires
19 | Attach Wire, Quick connect terminal | 0.10417 | unit | Electrical - Attach Wires
20 | Attach Wire, Ring | 0.47917 | unit | Electrical - Attach Wires
21 | Attach Wire, Solder wire, bent | 0.35417 | unit | Electrical - Attach Wires
22 | Attach Wire, Solder wire, not bent | 0.52083 | unit | Electrical - Attach Wires
23 | Attach Wire, Terminated wire with screw | 0.35417 | unit | Electrical - Attach Wires
24 | Attach Wire, Terminated wire with screw and nut | 0.52083 | unit | Electrical - Attach Wires
25 | Attach Wire, Wire to screw | 0.47917 | unit | Electrical - Attach Wires
26 | Attach Wire, Wire to screw with nut | 0.64583 | unit | Electrical - Attach Wires
27 | Attach Wire, Wire to terminal block | 0.35417 | unit | Electrical - Attach Wires
28 | Attach Wire, Wire wrap around terminal post | 0.27083 | unit | Electrical - Attach Wires
29 | Install Tie Wrap (Zip Tie, Cable Clamp) | 0.09375 | unit | Electrical - Bundle Install |  |  |  | 2009-02-17
30 | Wire Dressing (Install and route) | 1 | m | Electrical - Bundle Install
31 | Insert Bundle Into Tube or Sleeve | 0.02 | m | Electrical - Bundle Processing |  |  |  | 2009-01-24
32 | Install Adhesive Cable Clamp | 0.1875 | unit | Electrical - Bundle Processing
33 | Lace | 0.14583 | unit | Electrical - Bundle Processing
34 | Shrink Tube | 0.15 | cm | Electrical - Bundle Processing |  |  |  | 2009-03-26
35 | Taping Wire Bundle | 0.04 | cm | Electrical - Bundle Processing |  |  |  | 2009-03-26
36 | Connector Install, Circular, Bayonet | 0.10833 | unit | Electrical - Connections
37 | Connector Install, Circular, Friction | 0.13958 | unit | Electrical - Connections
38 | Connector Install, Circular, Screw Thread | 0.23542 | unit | Electrical - Connections
39 | Connector Install, Square, Friction | 0.13958 | unit | Electrical - Connections
40 | Connector Install, Square, Latch/Snap-on Type | 0.16875 | unit | Electrical - Connections
41 | Connector Install, Square, Screw (x2) | 0.5 | unit | Electrical - Connections
42 | Connector Install, Square, Spring Clip | 0.20417 | unit | Electrical - Connections
43 | Lay Wire - Control | 0.02 | m | Electrical - Layout |  |  |  | 2009-01-25
44 | Lay Wire - Power | 0.03 | m | Electrical - Layout |  |  |  | 2009-01-25
45 | Lay Wire - Signal | 0.02 | m | Electrical - Layout |  |  |  | 2009-01-25
46 | Crimp Wire | 0.16667 | unit | Electrical - Prep
47 | Cut wire | 0.083333 | unit | Electrical - Prep
48 | Strip Multi-Conductor | 0.13 | wire(s) | Electrical - Prep |  |  |  | 2009-01-24
49 | Strip Wire | 0.083333 | unit | Electrical - Prep
50 | Tin Wire | 0.125 | unit | Electrical - Prep
51 | Connector Assembley, Crimp | 0.36 | contacts | Electrical - Wire in Connector |  |  |  | 2009-01-24
52 | Connector Assembley, Solder | 0.24 | contacts | Electrical - Wire in Connector |  |  |  | 2009-01-24
53 | Hand - Start Only | 0.12 | unit | Fasteners
54 | Hand, Loose <= 25.4 mm | 0.5 | unit | Fasteners
55 | Hand, Loose <= 6.35 mm | 0.25 | unit | Fasteners
56 | Hand, Loose > 25.4 mm | 0.75 | unit | Fasteners
57 | Hand, Tight <= 6.35 mm | 0.5 | unit | Fasteners
58 | Power Tool <= 25.4 mm | 0.25 | unit | Fasteners |  |  | Fastener Installation
59 | Power Tool <= 6.35 mm | 0.25 | unit | Fasteners |  |  | Fastener Installation
60 | Power Tool > 25.4 mm | 0.5 | unit | Fasteners |  |  | Fastener Installation
61 | Ratchet <= 25.4 mm | 0.75 | unit | Fasteners |  |  | Fastener Installation
62 | Ratchet <= 6.35 mm | 0.5 | unit | Fasteners |  |  | Fastener Installation
63 | Ratchet > 25.4 mm | 1.5 | unit | Fasteners |  |  | Fastener Installation
64 | Reaction Tool <= 25.4 mm | 0.25 | unit | Fasteners
65 | Reaction Tool <= 6.35 mm | 0.25 | unit | Fasteners
66 | Reaction Tool > 25.4 mm | 0.5 | unit | Fasteners
67 | Screwdriver < 1 Turn | 0.12 | unit | Fasteners |  |  | Fastener Installation
68 | Screwdriver > 1 Turn | 0.5 | unit | Fasteners |  |  | Fastener Installation
69 | Wrench <= 25.4 mm | 1.5 | unit | Fasteners |  |  | Fastener Installation
70 | Wrench <= 6.35 mm | 1 | unit | Fasteners |  |  | Fastener Installation
71 | Wrench > 25.4 mm | 2 | unit | Fasteners |  |  | Fastener Installation
72 | Braze | 0.15 | cm | Joining | Yes |  |  | 2009-03-26
73 | Sewing | 0.08 | cm | Joining
74 | Weld | 0.15 | cm | Joining | Yes |  |  | 2009-02-24
75 | Adjustment - Misc. | 5 | unit | Labor |  |  |  |  | Chain tension, etc.
76 | Aerosol Apply | 5.25 | m^2 | Labor
77 | Annodize | 0 | unit | Labor |  |  |  | 2009-02-25 | It is not necessary to include any cost for annodizing. Included for reference only.
78 | Assemble, >20 kg, Interference | 5.625 | unit | Labor |  |  | Assembly
79 | Assemble, >20 kg, Line-on-Line | 3.75 | unit | Labor |  |  | Assembly
80 | Assemble, >20 kg, Loose | 1.875 | unit | Labor |  |  | Assembly
81 | Assemble, 1 kg, Interference | 0.1875 | unit | Labor |  |  | Assembly
82 | Assemble, 1 kg, Line-on-Line | 0.125 | unit | Labor |  |  | Assembly
83 | Assemble, 1 kg, Loose | 0.0625 | unit | Labor |  |  | Assembly
84 | Assemble, 10 kg, Interference | 1.875 | unit | Labor |  |  | Assembly
85 | Assemble, 10 kg, Line-on-Line | 1.25 | unit | Labor |  |  | Assembly
86 | Assemble, 10 kg, Loose | 0.625 | unit | Labor |  |  | Assembly
87 | Assemble, 15 kg, Interference | 2.8125 | unit | Labor |  |  | Assembly
88 | Assemble, 15 kg, Line-on-Line | 1.875 | unit | Labor |  |  | Assembly
89 | Assemble, 15 kg, Loose | 0.9375 | unit | Labor |  |  | Assembly
90 | Assemble, 20 kg, Interference | 3.75 | unit | Labor |  |  | Assembly
91 | Assemble, 20 kg, Line-on-Line | 2.5 | unit | Labor |  |  | Assembly
92 | Assemble, 20 kg, Loose | 1.25 | unit | Labor |  |  | Assembly
93 | Assemble, 3 kg, Interference | 0.5625 | unit | Labor |  |  | Assembly
94 | Assemble, 3 kg, Line-on-Line | 0.375 | unit | Labor |  |  | Assembly
95 | Assemble, 3 kg, Loose | 0.1875 | unit | Labor |  |  | Assembly
96 | Assemble, 5 kg, Interference | 0.9375 | unit | Labor |  |  | Assembly
97 | Assemble, 5 kg, Line-on-Line | 0.625 | unit | Labor |  |  | Assembly
98 | Assemble, 5 kg, Loose | 0.3125 | unit | Labor |  |  | Assembly
99 | Brake Bleed - Per Bleeder Valve | 2.5 | unit | Labor
100 | Brush Apply | 0.02 | cm^2 | Labor |  |  |  |  | For use with glue, adhesives, paint, resin, etc.
101 | Cut (scissors, knife) | 0.06 | cm | Labor
102 | Heat Treatment | 0 | unit | Labor |  |  |  | 2009-04-30 | It is not necessary to include any cost for heat treatment. Included for reference only.
103 | Liquid Applicator Gun | 0.02 | cm | Labor |  |  |  |  | For use with glue, adhesives, paint, resin, etc.
104 | Liquid Apply - Pour Expanding Foam | 2 | m^3 | Labor |  |  |  |  | Cost based on volume of fully expanded final part before trimming
105 | Liquid Apply - Spot | 0.1 | unit | Labor |  |  |  |  | For use with glue, adhesives, paint, resin, etc.
106 | Machining Setup, Change | 0.65 | unit | Labor |  |  |  | 2009-03-01 | The quantity for this process may be used to scale the cost to the number of parts yielded from each setup. For example if 4 parts can be machined from a single plate then the quantity per part may be set to 0.25 to spread the cost out over each part.
107 | Machining Setup, Install and remove | 1.3 | unit | Labor |  |  |  | 2009-03-01 | The quantity for this process may be used to scale the cost to the number of parts yielded from each setup. For example if 4 parts can be machined from a single plate then the quantity per part may be 0.25 to spread the cost out over each part.
108 | Riveting | 0.25 | unit | Labor |  |  |  | 2009-02-17
109 | Safety Wire, Install | 0.6 | unit | Labor |  |  |  | 2009-02-17 | Unit includes each item or hole included in safety wire path. One item could include bolt, nut, hole in an axle, hub, etc.
110 | Suspension Setup - Solid Axle (per corner) | 4.5 | unit | Labor
111 | Suspension Setup-Independent Susp. (per corner) | 8.75 | unit | Labor
112 | Tape | 0.8 | m | Labor
113 | Broach, External | 0.5 | cm | Material Removal |  |  |  | 2009-02-17 | Linear distance of broach
114 | Broach, Internal | 0.5 | cm | Material Removal |  |  |  | 2009-02-17 | Linear distance of broach
115 | Drilled hole < 50.8 mm dia. | 0.7 | hole | Material Removal |  |  | Drill & Tap |  | Holes >= 50.8 mm must be machined
116 | Drilled holes < 25.4 mm dia. | 0.35 | hole | Material Removal |  |  | Drill & Tap
117 | EDM - Plunge | 0.3 | cm^3 | Material Removal |  |  | Machining
118 | EDM - Wire | 0.2 | cm | Material Removal |  |  | Machining
119 | Gear Shaping (hobbing) | 0.5 | cm | Material Removal |  |  | Machining | 2010-05-09 | Linear travel of gear shaping. A half-shaft end 5cm long would cost $2.50
120 | Grind, Cylindrical | 0.15 | cm^2 | Material Removal |  |  | Machining |  | 0.25mm machine stock
121 | Grind, Flat | 0.15 | cm^2 | Material Removal |  |  | Machining |  | 0.25mm machine stock
122 | Grind, Profile | 0.15 | cm^2 | Material Removal |  |  | Machining |  | 0.25mm machine stock
123 | Hand Finish - Material Removal | 0.2 | cm^3 | Material Removal |  |  | Machining | 2009-02-20 | Hand sanding, grinding, shaping. Any manual material removal process.
124 | Hand Finish - Surface Preperation | 0.02 | cm^2 | Material Removal |  |  | Machining | 2009-02-20 | Hand sanding, cleaning or other operations used to prepare the surface, such as for bonding.
125 | Knurling | 0.1 | cm | Material Removal |  |  | Machining | 2009-02-24 | Linear distance of knurl on part (length of knurl, not diameter)
126 | Laser Cut | 0.01 | cm | Material Removal |  |  | Machining | 2010-10-24 | Revised cost for 2011 Competition Years
127 | Machining | 0.04 | cm^3 | Material Removal |  |  | Machining | 2010-09-25 | Machining can include roughing (1.5mm machine stock min., Tol +/- 0.5mm) and/or finishing (0.5mm machine stock min.). All parts should include the minimum 1.5mm material stock except parts produced by "near net shaped" basic forming processes. It is not necessary to break down rough and finish cuts, only use the correct minimum stock in the calculation of material removed.
128 | Mill - Form Cutter | 0.1 | cm | Material Removal |  |  | Machining |  | 0.5mm machine stock min. Linear distance of cutter motion.
129 | Non-metallic cutting <= 25.4 mm | 0.35 | cut | Material Removal |  |  | Machining
130 | Non-metallic cutting <= 50.8 mm | 0.7 | cut | Material Removal |  |  | Machining
131 | Non-metallic cutting <= 76.2 mm | 1.05 | cut | Material Removal |  |  | Machining
132 | Non-metallic cutting > 76.2 mm | 1.4 | cut | Material Removal |  |  | Machining
133 | Plasma Cutting | 0.1 | cm | Material Removal |  |  | Machining
134 | Reemed hole | 0.35 | hole | Material Removal |  |  | Machining |  | Reemed holes must first be drilled or machined
135 | Saw or tubing cuts | 0.4 | cm | Material Removal |  |  | Machining
136 | Tapping holes | 0.35 | hole | Material Removal |  |  | Drill & Tap
137 | Threading, External (machining) | 0.1 | cm | Material Removal |  |  |  | 2009-02-17 | Linear distance of thread (length of bolt thread, not diameter)
138 | Threading, Internal (machining) | 0.1 | cm | Material Removal |  |  |  | 2009-02-17 | Linear distance of thread (length of bolt thread, not diameter)
139 | Waterjet Cut | 0.01 | cm | Material Removal |  |  | Machining | 2010-10-24 | Revised cost for 2011 Competition Years
140 | Spinning, Metal | 0.02 | cm^3 | Shaping |  |  |  | 2009-03-26 | Cost based on the total volume created between the metal starting position and final position.
141 | Sheet metal bends | 0.25 | bend | Sheet Materials
142 | Sheet metal punching | 0.03 | cm^2 | Sheet Materials
143 | Sheet Metal Saw Cut | 0.2 | cm | Sheet Materials |  |  |  | 2009-02-17 | Includes linear saw cuts and hole saw cuts. Linear cuts by linear distance and hole saw cuts by hole circumference.
144 | Sheet metal shearing | 0.25 | cut | Sheet Materials
145 | Sheet metal stamping | 0.03 | cm^2 | Sheet Materials
146 | Tube bends | 0.75 | bend | Tubing
147 | Tube cut | 0.15 | cm | Tubing |  |  |  | 2009-01-24 | Use diameter of tube
148 | Tube end preperation for welding | 0.75 | end | Tubing |  |  |  |  | Includes mitering, nothing, sanding, wire wheeling and surface prep. All steps necessary for welding of one tube end except cutting and welding.
149 | Tube Flare/Bead | 0.45 | end | Tubing |  |  |  | 2009-02-24 | Form flare or bead for brake lines, cooling lines, etc. in hard lines
150 | Weld - Round Tubing | 0.38 | cm | Tubing |  |  |  | 2009-01-24 | Use diameter for dimension. Ratio of pi included.
201 | Vacuum Form | 10 | m^2 | Basic Forming | Yes |  |  | 2012-03-30
202 | Engine first start, includes fuel | 50 | unit | Labor |  |  |  | 40991 | Includes Fuel

## tblProcessMultipliers2013
Process Multipliers Table. Posted Version 1.3, 28-Nov-2010
ProcessMultiplierID | Process Multiplier | Multiplier | Use | Comments
1 | Assemble - Length > 0.5m | 1.25 | Assembly
2 | Disassemble | 0.8 | Assembly | To be used when removing parts or fasteners
3 | Fastener Engagement Length > 2D | 1.25 | Fastener Installation
4 | Fastener Engagement Length > 4D | 1.5 | Fastener Installation
5 | Machine - Hole Length >= 4D | 1.5 | Drill, Tap
6 | Machine - Hole Length >= 8D | 3 | Drill, Tap
7 | Material - Composite | 2 | Machining
8 | Material - Aluminum | 1 | Machining
9 | Material - Brass | 0.8 | Machining
10 | Material - Bronze | 1.33 | Machining
11 | Material - Cast Iron | 2.5 | Machining
12 | Material - Foam | 0.33 | Machining
13 | Material - Inconel | 4 | Machining
14 | Material - Magnesium | 0.8 | Machining
15 | Material - MMC | 4.25 | Machining
16 | Material - Nickel | 1.33 | Machining
17 | Material - Plastic | 0.5 | Machining
18 | Material - Stainless Steel | 3.75 | Machining
19 | Material - Steel | 3 | Machining
20 | Material - Titanium | 3.65 | Machining
21 | Material - Wood (Hard or soft) | 0.5 | Machining
22 | Repeat 2 | 2 |  | Optional, to show repetition of processes.
23 | Repeat 3 | 3 |  | Optional, to show repetition of processes.
24 | Repeat 4 | 4 |  | Optional, to show repetition of processes.
25 | Repeat 5 | 5 |  | Optional, to show repetition of processes.
26 | Repeat 6 | 6 |  | Optional, to show repetition of processes.
27 | Repeat 7 | 7 |  | Optional, to show repetition of processes.
28 | Repeat 8 | 8 |  | Optional, to show repetition of processes.
29 | Repeat 9 | 9 |  | Optional, to show repetition of processes.
30 | Repeat 10 | 10 |  | Optional, to show repetition of processes.

## tblFasteners2013
Version 3.2 | Warning! Calc Price displays a value when Size 1 and Size 2 (if applicable) are entered. Make sure to read what Size1 and Size2 refer to in the comments field, fill out the appropriate size values before using calc price.
2011-05-07 | Warning! Check Added/Modified Date to make sure you have the current costs. Some errors were found in the hose clamp equations in the calc price cell.
Fastener ID | Fastener | Size 1 | Unit 1 | Size 2 | Unit 2 | Category | Supplier | c1 | c2 | Table Price | System | Category | Calc Price | Attachment | DateAdded/Modified | Mass | Comments
1 | Steel Loop Straps, Rubber-Cushioned | 25.4 | mm |  |  | Clamp |  | 0.01 | 0.01 | [C1]*[Size1]+[C2] |  | Clamp | 0.264 |  | 2009-02-11 |  | [Size1]=final clamped diameter [mm]
2 | Galvanized Steel Loop Straps | 25.4 | mm |  |  | Clamp |  | 0.002 | 0.08 | [C1]*[Size1]+[C2] |  | Clamp | 0.1308 |  | 2009-02-11 |  | [Size1]=final clamped diameter [mm]
3 | Galvanized Steel Loop Straps, Rubber coated | 25.4 | mm |  |  | Clamp |  | 0.004 | 0.08 | [C1]*[Size1]+[C2] |  | Clamp | 0.1816 |  | 2009-02-11 |  | [Size1]=final clamped diameter [mm]
4 | Hose Clamp, Spring Steel | 25.4 | mm |  |  | Clamp |  | 0.014 | 0 | [C1]*[Size1] |  | Clamp | 0.3556 |  | 2009-02-11 |  | [Size1]=final clamped diameter [mm]
5 | Hose Clamp, Constant Tension | 25.4 | mm |  |  | Clamp |  | 0.123 | 2.6 | [C1]*[Size1]+[C2] |  | Clamp | 5.7242 |  | 2009-02-11 |  | [Size1]=final clamped diameter [mm]
6 | Hose Clamp, Miniature Bolt | 25.4 | mm |  |  |  |  | 0.004 | 0.5 | [C1]*[Size1]+[C2] |  |  | 0.6016 |  | 2009-02-23 |  | [Size1]=final clamped diameter [mm]
7 | Hose Clamp, Single Wire | 6.35 | mm |  |  |  |  | 0.004 | 0.02 | [C1]*[Size1]+[C2] |  |  | 0.0454 |  | 2009-02-23 |  | [Size1]=final clamped diameter [mm]
8 | Hose Clamp, V-Band Quick Release | 50 | mm |  |  |  |  | 0.118 | 10.46 | [C1]*[Size1]+[C2] |  |  | 16.36 |  | 2009-02-24 |  | [Size1]=final clamped diameter [mm]
9 | Hose Clamp, Worm Drive | 25.4 | mm |  |  | Clamp |  | 0.004 | 0.5 | [C1]*[Size1]+[C2] |  | Clamp | 0.6016 |  | 2009-02-11 |  | [Size1]=final clamped diameter [mm]
10 | Retaining Ring, R-ring | 6 | mm |  |  | Retaining Ring |  | 0.00018 | 0.013 | [C1]*([Size1]^2)+[C2] |  |  | 0.01948 |  | 2009-02-11 |  | [Size1]=shaft diameter [mm]
11 | Retaining Ring, Internal | 6 | mm |  |  | Retaining Ring |  | 0.00018 | 0.013 | [C1]*([Size1]^2)+[C2] |  |  | 0.01948 |  | 2009-02-11 |  | [Size1]=shaft diameter [mm]
12 | Retaining Ring, External | 6 | mm |  |  | Retaining Ring |  | 0.00018 | 0.013 | [C1]*([Size1]^2)+[C2] |  |  | 0.01948 |  | 2009-02-11 |  | [Size1]=shaft diameter [mm]
13 | Retaining Ring, Spiral | 6 | mm |  |  | Retaining Ring |  | 0.00018 | 0.025 | [C1]*([Size1]^2)+[C2] |  |  | 0.03148 |  | 2009-02-11 |  | [Size1]=shaft diameter [mm]
14 | Alcoa Camloc Fastener 1/4 turn | 4 | unit | [11 empty] | 2011-05-07
15 | Bolt, Aluminum |  | mm |  | mm | Bolt |  | 1 | 0.005 | [C1]/105154*[Size1]^2*[Size2]*SQRT([Size2])+([C2]*EXP(0.319*[Size1])) |  |  | 0.005 |  | 2009-02-24 |  | [Size1]=diameter (mm). [Size2]=length (mm). Strength 255 Mpa. Special varities included (drilled head, locking, etc.).
16 | Bolt, Banjo |  | unit | [11 empty] | 2009-03-08 |  | This item is in the materials table under plumbing
17 | Bolt, Custom Design, Student Made | 0 | unit |  |  | Bolt | [8 empty] | 2009-02-11 |  | To be used for designs that do not match standard bolt configurations, such as threaded rocker arm posts
18 | Bolt, Grade 10.9 (SAE 8) | 12.7 | mm | 0 | mm | Bolt |  | 1 | 0.004 | [C1]/105154*[Size1]^2*[Size2]*SQRT([Size2])+([C2]*EXP(0.319*[Size1])) |  |  | 0.22989 |  |  |  | [Size1]=diameter (mm). [Size2]=length (mm). Strength 1030 Mpa. Special varities included (drilled head, locking, etc.).
19 | Bolt, Grade 12.9 | 12.7 | mm | 0 | mm | Bolt |  | 1.25 | 0.005 | [C1]/105154*[Size1]^2*[Size2]*SQRT([Size2])+([C2]*EXP(0.319*[Size1])) |  |  | 0.28736 |  |  |  | [Size1]=diameter (mm). [Size2]=length (mm). Strength 1170 Mpa. Special varities included (drilled head, locking, etc.).
20 | Bolt, Grade 6.8 (SAE 3) and All Grades less than Metric 8.8 | 12.7 | mm | 0 | mm | Bolt |  | 0.6 | 0.0024 | [C1]/105154*[Size1]1^2*[Size1]2*SQRT([Size1]2)+([C2]*E[Size1]P(0.319*[Size1]1)) |  |  | 0.13793 |  |  |  | [Size1]=diameter (mm). [Size2]=length (mm). Strength 670 Mpa. Special varities included (drilled head, locking, etc.)
21 | Bolt, Grade 8.8 (SAE 5) | 12.7 | mm | 0 | mm | Bolt |  | 0.8 | 0.003 | [C1]/105154*[Size1]^2*[Size2]*SQRT([Size2])+([C2]*EXP(0.319*[Size1])) |  |  | 0.17242 |  |  |  | [Size1]=diameter (mm). [Size2]=length (mm). Strength 830 Mpa. Special varities included (drilled head, locking, etc.).
22 | Bolt, Grade AN | 12.7 | mm | 0 | mm | Bolt |  | 2 | 0.02 | [C1]/105154*[Size1]^2*[Size2]*SQRT([Size2])+([C2]*EXP(0.319*[Size1])) |  |  | 1.1494 |  |  |  | [Size1]=diameter (mm). [Size2]=length (mm). Strength 830 Mpa. Special varities included (drilled head, locking, etc.).
23 | Bolt, Grade NAS 12-Point | 12.7 | mm | 0 | mm | Bolt |  | 6.25 | 0.1 | [C1]/105154*[Size1]^2*[Size2]*SQRT([Size2])+([C2]*EXP(0.319*[Size1])) |  |  | 5.7472 |  |  |  | [Size1]=diameter (mm). [Size2]=length (mm). Strength 1240 Mpa. Special varities included (drilled head, locking, etc.).
24 | Bolt, Grade NAS 6-Point | 12.7 | mm | 0 | mm | Bolt |  | 2.5 | 0.04 | [C1]/105154*[Size1]^2*[Size2]*SQRT([Size2])+([C2]*EXP(0.319*[Size1])) |  |  | 2.2989 |  |  |  | [Size1]=diameter (mm). [Size2]=length (mm). Strength 1100 Mpa. Special varities included (drilled head, locking, etc.).
25 | Dzus Fastener, 1/4 Turn, Slotted Head | 1.2 | unit | [11 empty] | 2009-02-24 |  | Includes 1/4 Turn stud, plate, spring and spring receptacle
26 | Dzus Fastener, 1/4 Turn, Wing Head | 1.3 | unit | [11 empty] | 2009-02-24 |  | Includes 1/4 Turn stud, plate, spring and spring receptacle
27 | Eyebolt, Threaded, Steel |  | mm |  |  |  |  | 0.87 | 0.05 | [Quantity]*(([C1]*EXP([C2]*[Size1]))) |  |  | 0.87 |  | 2009-05-03 |  | [Size1]=Inner Diameter of Eye
28 | Hook and Loop, Hook Side (Velcro) | 0.003 | cm^2 | [13 empty] | Same cost for adhesive backed or non-adhesive backed. Only includes one side of joint (hook side)
29 | Hook and Loop, Loop Side (Velcro) | 0.002 | cm^2 | [13 empty] | Same cost for adhesive backed or non-adhesive backed. Only includes one side of joint (loop side)
30 | Nut, Custom Design, Student Made | 0 | unit |  |  | Nut | [8 empty] | 2009-02-11 |  | To be used for designs that do not match standard nut configurations, such as wheel nuts
31 | Nut, Grade 10.9 (SAE 8) |  | mm |  | mm | Nut |  | 0.012 | 0.2 | ([C1]*EXP([C2]*[Size1])) |  |  | 0.012 |  | 2009-02-11 |  | [Size1]=diameter (mm). Special varities included (drilled head, locking, etc.).
32 | Nut, Grade 12.9 |  | mm |  | mm | Nut |  | 0.015 | 0.2 | ([C1]*EXP([C2]*[Size1])) |  |  | 0.015 |  | 2009-02-11 |  | [Size1]=diameter (mm). Special varities included (drilled head, locking, etc.).
33 | Nut, Grade 6.8 (SAE 3) and All Grades less than Metric 8.8 |  | mm |  | mm | Nut |  | 0.007 | 0.2 | ([C1]*EXP([C2]*[Size1])) |  |  | 0.007 |  | 2009-02-11
34 | Nut, Grade 8.8 (SAE 5) |  | mm |  | mm | Nut |  | 0.009 | 0.2 | ([C1]*EXP([C2]*[Size1])) |  |  | 0.009 |  | 2009-02-11 |  | [Size1]=diameter (mm). Special varities included (drilled head, locking, etc.).
35 | Nut, Grade AN |  | mm |  | mm | Nut |  | 0.06 | 0.2 | ([C1]*EXP([C2]*[Size1])) |  |  | 0.06 |  | 2009-02-11 |  | [Size1]=diameter (mm). Special varities included (drilled head, locking, etc.).
36 | Nut, Grade NAS 12-Point |  | mm |  | mm | Nut |  | 0.3 | 0.2 | ([C1]*EXP([C2]*[Size1])) |  |  | 0.3 |  | 2009-02-11 |  | [Size1]=diameter (mm). Special varities included (drilled head, locking, etc.).
37 | Nut, Grade NAS 6-Point |  | mm |  | mm | Nut |  | 0.12 | 0.2 | ([C1]*EXP([C2]*[Size1])) |  |  | 0.12 |  | 2009-02-11 |  | [Size1]=diameter (mm). Special varities included (drilled head, locking, etc.).
38 | Nut, Lug | 0.4 | unit | [11 empty] | 2009-02-17 |  | Any size
39 | Nut, Panel Retained |  | unit |  | mm |  |  | 0.05 | 0.25 | [Quantity]*([C1]*EXP([C2]*[Size1])) |  |  | 0.05 |  | 2009-03-01 |  | Any type of nut with a retaining or anti-rotation feature for a panel (weldnut, etc.)
40 | Nutsert (J-Nut) |  | unit |  | mm |  |  | 0.05 | 0.25 | [C1]*EXP([C2]*[Size1]) |  |  | 0.05 |  | 2009-02-24
41 | Pin, Cotter, Straight | 0.05 | [12 empty] | 2009-03-08 |  | All sizes up to 5mm diameter.
42 | Pin, Cotter, Hairpin | 0.08 | [12 empty] | 2009-03-08 |  | All sizes up to 5mm wire diameter.
43 | Pin, Plastic Push | 0.1 | unit | [13 empty] | Any size
44 | Pin, Safety, Coiled Wire |  | unit |  | mm |  |  | 0.009 | 0.4 | [Quantity]*([C1]*[Size1]+[C2]) |  |  | 0.4 |  | 2009-03-26 |  | [Size1]=Usable length (mm).
45 | Pin, Safety, Square Retainer Snap |  | unit |  | mm |  |  | 0.001 | 1 | [Quantity]*([C1]*[Size1]*[Size2]+[C2]) |  |  | 1 |  | 2009-03-26 |  | [Size1]=Pin Diameter (mm), [Size2]=Usable length (mm).
46 | Pin, Quick Release |  | mm |  | mm |  |  | 0.001 | 14 | [Quantity]*([C1]*[Size1]^2*[Size2]+[C2]) |  |  | 14 |  | 2009-03-08 |  | [Size1]=Diameter (mm). [Size2]=Usable Length. Any style pin (T-handle, Ring Grip, etc.).
47 | Rivet, Pop | 0.03 | unit |  |  | Rivet | [8 empty] | 2009-02-11 |  | Any diameter and length
48 | Safety Wire | 0 | unit | [11 empty] | 2009-02-17 |  | Included in labor cost.
49 | Stud, Grade 10.9 (SAE 8) |  | mm |  | mm | Stud |  | 1 | 0.004 | [C1]/105154*[Size1]^2*[Size2]*SQRT([Size2])+([C2]*EXP(0.319*[Size1])) |  |  | 0.004 |  |  |  | [Size1]=diameter (mm). [Size2]=length (mm). Strength 1030 Mpa. Special varities included (drilled head, locking, etc.).
50 | Stud, Grade 12.9 |  | mm |  | mm | Stud |  | 1.25 | 0.005 | [C1]/105154*[Size1]^2*[Size2]*SQRT([Size2])+([C2]*EXP(0.319*[Size1])) |  |  | 0.005 |  |  |  | [Size1]=diameter (mm). [Size2]=length (mm). Strength 1170 Mpa. Special varities included (drilled head, locking, etc.).
51 | Stud, Grade 8.8 (SAE 5) |  | mm |  | mm | Stud |  | 0.8 | 0.003 | [C1]/105154*[Size1]^2*[Size2]*SQRT([Size2])+([C2]*EXP(0.319*[Size1])) |  |  | 0.003 |  |  |  | [Size1]=diameter (mm). [Size2]=length (mm). Strength 830 Mpa. Special varities included (drilled head, locking, etc.).
52 | Tapered Pin, Threaded (AN386) | 2.5 | unit | [11 empty] | 2009-06-01 |  | AN386 up to 6.35mm
53 | Tie Wrap | 0.04 | unit | [11 empty] | 2009-02-17 |  | Includes all styles and sizes of plastic cable ties including Cable Clamp, Zip Tie, etc.
54 | Thread Insert |  | mm |  |  |  |  | 0.1 |  | [Quantity]*([C1]*[Size1]) |  |  |  |  | 2009-04-19 |  | [Size1]=nominal hole diameter (mm).
55 | Washer, Crush |  | mm | [11 empty] | 2009-03-08 |  | This item is in the materials table under plumbing
56 | Washer, Grade 10.9 (SAE 8) | 0.02 | unit |  |  | Washer | [8 empty] | 2009-02-11 |  | [Size1]=diameter (mm). Any thickness. Special varities included (drilled head, locking, etc.).
57 | Washer, Grade 12.9 | 0.02 | unit |  |  | Washer | [8 empty] | 2009-02-11 |  | [Size1]=diameter (mm). Any thickness. Special varities included (drilled head, locking, etc.).
58 | Washer, Grade 6.8 (SAE 3) and All Grades less than Metric 8.8 | 0.01 | unit |  |  | Washer | [8 empty] | 2009-02-11 |  | [Size1]=diameter (mm). Any thickness. Special varities included (drilled head, locking, etc.).
59 | Washer, Grade 8.8 (SAE 5) | 0.01 | unit |  |  | Washer | [8 empty] | 2009-02-11 |  | [Size1]=diameter (mm). Any thickness. Special varities included (drilled head, locking, etc.).
60 | Washer, Grade AN |  | mm |  | mm | Washer |  | 0.005 | 0.18 | ([C1]*EXP([C2]*[Size1])) |  |  | 0.005 |  | 2009-02-11 |  | [Size1]=diameter (mm). Any thickness. Special varities included (drilled head, locking, etc.).
61 | Washer, Grade NAS 12-Point |  | mm |  | mm | Washer |  | 0.005 | 0.36 | ([C1]*EXP([C2]*[Size1])) |  |  | 0.005 |  | 2009-02-11
62 | Washer, Grade NAS 6-Point |  | mm |  | mm | Washer |  | 0.005 | 0.36 | ([C1]*EXP([C2]*[Size1])) |  |  | 0.005 |  | 2009-02-11 |  | [Size1]=diameter (mm). Any thickness. Special varities included (drilled head, locking, etc.).
Fitting, AN
Fitting, AN
Fitting, AN
Fitting, AN
Fitting, AN
Fitting, AN
Fitting, AN
Fitting, AN

## tblToolings2013
Tooling Table. Posted Version 1.4, 28-Nov-2010
ID | Process | Tool | Cost | Unit | Comments
1 | All | None | 0
2 | Die Casting | Die Casting - Die | 10000 | die | Per die not die set. Minimum number of dies is 2 per die set.
3 | Lamination | Lamination - Aluminum Tool | 20000 | m^2 | Use surface area of tool that is used to form part geometry.
4 | Lamination | Lamination - Composite Tool | 10000 | m^2 | Use surface area of tool that is used to form part geometry.
5 | Lamination | Lamination - Flat Panel Tool | 1500 | m^2 | Use surface area of tool that is used to form part geometry. To use this tooling type composite part must have geometry that is possible to obtain from sheet metal tool with no complex curvature or shape. For example flat panel parts are allowed or parts with curvature in only one axis.
6 | Lamination | Lamination - Steel Tool | 40000 | m^2 | Use surface area of tool that is used to form part geometry.
7 | Plastic injection molding | Plastic injection molding - Die | 10000 | die | Per die not die set.
8 | Powder Metal Forming | Powder Metal Forming - Die | 10000 | die | Per die not die set.
9 | Sand Casting | Sand Casting - Die | 10000 | die | Per die not die set.
10 | Sand Casting | Sand Casting - Sand Core Package | 5000 | core | Per core not core package.
11 | Welds | Welds - Welding Fixture | 500 | point | Each point is a pickup or support point.
12 | Braze | Brazing Fixture | 500 | point | Each point is a pickup or support point.

## Cross Reference List
Materials Cross Reference List Table. Commonly asked about items that do not appear in the table, or how to find them.
Material ID | Material | Modified | Cost As:
| Brake Fluid | 2009-03-11 | Fluid, Oil
| Differential Oil | 2009-03-11 | Fluid, Oil
| Radiator Filler Knecks | 2009-03-11 | Cost as made
| Radiator end caps | 2009-03-11 | Cost as made
| Electrical components (resistors, capacitors, etc.) | 2009-03-11 | Chassis Control Module (by function)
| Brake Hard Lines | 2009-03-11 | Cost from raw material (steel, aluminum, etc.) and include process operations to tubing ends
| Coolant Hose | 2009-03-11 | Cost from raw material (rubber, silicone, etc.)
| Radiator Hose | 2009-03-11 | Cost from raw material (rubber, silicone, etc.)

## EV
1. Introduction
The addition of the Electric vehicle category of cost components ugprdades the cost tables to now include fully parameterized costs for all components needed by electric vehicles. Thanks to the organizers of the Austrian and Australian competitions for the work that went into determining these costs.
2. Materials parameterization clarification
2.1. ECU, Rapid Prototyping
This covers the dSpace microAutoBox and similar systems from ETAS and other suppliers. Those Units are differentiated by their deigned targets being Lab cars, HIL systems and prototype vehicles.
2.2. ECU, Automotive
ECU designed for small- or large series application.
2.3. ECU, Industrial
Industrial Automation – type Control units, e.g. Siemens SiMatic and similar systems from B&R and other suppliers. If you have a full system with e.g. Inverter and control modules, you will need to cost both separately (see 2.5.10)
2.4. ECU, EV, student built
Use this item if you run your vehicle control (driver wish to motor torque request) on a self-designed unit, usually some kind of microcontroller + I/O. You will have to use the ECU add-ons (e.g. Traction Control) from the materials table if you have those features.
2.5. Chassis Control Modules
Since the System Topology of each EV will probably be different, we decided to stick to the Cost Committee recommendation to cost the EV function “boxes” as Chassis Control Module (CCM) functions. This allows for individual functionality “grouping”. For each “box” in your car you need “Chassis Control Module, Baseline Enclosure” and one or more of the functionalities from the EV table. The “baseline” CCM covers whatever Power supply, MCU, PCB, wiring etc. you have in your box.
2.5.1. Chassis Control Module, + Battery Management System
Use this instead of “Chassis Control Module, +Battery Charger”. Cost of this function is per “channel”. A channel is one “tap” into your battery pack, usually one for each cell in series. If your BMS manages a 12S1P pack, you will probably have 12 channels, if you have a 10S4P, it will probably have 10 channels (although it manages 40 cells!).
2.5.2. Chassis Control Module, + Isolation Monitoring Device
Your Bender ISO F1 or similar. See also 2.5.14
2.5.3. Chassis Control Module, + Power Distribution Module
Low voltage power switchbox. This covers “electronic fuse boxes” as well as devices that switch e.g. pumps and fans. Cost is per independently switchable output channel.
2.5.4. Chassis Control Module, + TSAL
Your tractive system active light as of FSE Rule 7.13. Covers any type, e.g. LED, strobe, regular bulbs. Includes cost for “blink” circuits but not for HV DC-DC converters described in 2.5.7
2.5.5. Chassis Control Module, + TSAS, buzzer
Your tractive system active sound as of FSE rule 7.18, if you use a piezo buzzer similar device.
2.5.6. Chassis Control Module, + TSAS, melody
Your tractive system active sound 7.18, if you use a speaker to play a melody, or a sound clip.
2.5.7. Chassis Control Module, + DCDC-Power (>1A) HV->LV
DC/DC switching type voltage converter to generate low voltage from the tractive system high voltage supply.
2.5.8. Chassis Control Module, + DCDC-Power LV->LV
DC/DC switching type voltage converter to generate a powerful low voltage supply from another low voltage, e.g. 24V or 48V control system supply from 12V. Not needed for low power sensor supplies.
2.5.9. Chassis Control Module, + Battery Charger HV
Battery charger for your HV Battery, if mounted on the car. Cost is per kW (rated) charging power
2.5.10. Chassis Control Module, + Motor Controller AC
Inverter for one AC drive motor. You will need one for every motor. Includes the cost for low capacity HV capacitors. The cost is per kW continuous power. If this figure is not available, use (peak power * 0.5)
2.5.11. Chassis Control Module, + Motor Controller DC
Controller for DC drive motors. Use one for each independently controllable motor. Includes the cost for low capacity HV capacitors. The cost is per kW continuous power. If this figure is not available, use (peak power * 0.5)
2.5.12. Chassis Control Module, + HV Insulation Relay
Single-line HV insulation relay. Does not include cost for the electronics to switch it on or off.
2.5.13. Chassis Control Module, + HV Precharge
Single HV precharge circuit, complete with low-power HV relay, power resistor(s) and wiring. If you have multiple precharge circuits in your car (e.g. multiple battery containments) you will need a matching number.
2.5.14. Chassis Control Module, + HV Housing
You will need to add this item to each CCM that has high voltage inside. This adjusts for the higher cost of insulation, shielding etc. on these modules. This includes wire glands fitted to the case. Note that the CCM costs do not include HV wiring leaving the module, this has to be costed separately as wiring + e.g. lugs.
2.5.15. Chassis Control Module, + HC-HV Fuse incl. Box
The high voltage fuse element includes fuse, fuse holder, cover, terminals.
2.6. Battery, Tractive Lithium
Tractive system battery. Cost is per kWh and includes the PCBs, rails or whatever you use to electrically connect the cells to a pack. Note that the battery containers, carrier, etc. has to be cost separately!
2.7. Motor, Tractive AC
Cost per kW continuous power. Use peak power * 0.5 if this figure is not available.
2.8. Motor, Tractive DC
Cost per kW continuous power. Use peak power * 0.5 if this figure is not available.
2.9. Wiring HV (> 12 mm²)
HV wiring, any style ((non) shielded, solid/stranded, etc..). Cost per mm² conductive cross section and meter length.
2.10. Conduit incl. Nuts, Elbows etc.
HV wiring conduit as required by FSE rule 7.11. Any type, color and diameter. Includes cost for small parts to connect the conduit, e.g. elbows, nuts, plastic glands etc.
2.11. Connector, HC-HV Lug Type
Single-wire lug type connector for HV wiring as described in 2.9. Any size and style.
2.12. Connector, HC-HV incl. Interlock
Insulated HV connector, any style, cost per HV Pin. Includes cost for small pilot/interlock/grounding pins and casing.
3. Electric vehicle cost model example
3.1. Abstract & Terminology
Here we will provide you with a simple example of how the tractive system of an electric vehicle could be costed using the provided table. Fig.1 shows the principal layout of that vehicle. Note that this vehicle may not fulfill the FSE rules!
3.2. Battery
The battery of this vehicle consists of 72x 45Ah Lithium Cells connected in series but split into 6 containers. The overall capacity is therefore 6 x 12 x 45Ah x 3,7V = 11,98 kWH which will cost $600/kWh x 11,98 kWh = $7188
3.3. Battery Management
Each one of the six battery containers has one BMS board inside, which monitors the 12 cells and therefore has 12 channels. In the cost report:
6x Chassis Control Module, baseline enclosure = 6 x $25
6x Chassis Control Module + Battery Management System (12 ch.) = $20 x 12 = 6x $240
3.4. Electronic Control Unit
The car uses a dSpace MicroAutoBox as ECU, which qualifies as a Rapid Prototyping System and will therefore cost $5000.
3.5. IMD and TSAL/TSAS
On this car the IMD is integrated with the HV relay and TSAL/TSAS driver into one device.
In the cost report, this would look like this
Chassis Control Module, baseline enclosure $25
Chassis Control Module, + IMD $300
Chassis Control Module + PDU (4ch.) $28 (3 for the relays, 1 for the TSAL+TSAS)
Chassis Control Module + TSAL $10
Chassis Control Module + TSAS, buzzer $5
Chassis Control Module + HV housing $25
3.6. Motors
The car has dual DC motors, which are rated at 20 kW continuous power each:
2x Motor, Tractive DC 20x $50 = $1000 2x $1000
3.7. Motor Controller
The car uses a two-channel DC power stage which is rated at 25kW continuous power per channel:
1x Chassis Control Module, baseline enclosure $25
2x Chassis Control Module, + Motor Controller DC 2x $562,5 (=25x $22,5)
1x Chassis Control Module + HV housing $25
3.8. PDU
The PDU is a stand-alone device acting as an electronic fuse box and providing the ECU, and 4 other systems with power
Chassis Control Module, baseline enclosure $25
Chassis Control Module, + PDU (5ch.) $35
3.9. LV-Battery
The LV Battery is a low-performance LiIon 13,2V pack weighing about 1,2 kg.
Battery, advanced Chemistry $65/kg * 1,2kg $78
3.10. HV Wiring & systems
The wiring is not explained here, the standard harness process applies. The battery containment houses the 6 battery packs as well as the precharge circuit and HV Fuse:
Chassis Control Module, baseline enclosure $25
Chassis Control Module, +HV Fuse $100
Chassis Control Module, + HV Precharge $50